## BR-100
BRIDGE LOAD RATING SUMMARY REPORT
OFFICE OF STRUCTURAL ENGINEERING
OHIO DEPARTMENT OF TRANSPORTATION
SNBI Bridge Number (SFN) |  |  | Bridge Asset Name |  |  | District |  |  | GPS Coordinates
[9 empty] | LATITUDE: |  | LONGITUDE: |  |  | Use Only of These Formats For GPS
7302584 |  |  | SCI-73-10.63 |  |  | 9 |  |  | 38.8409 |  | -83.1539 |  |  | XX XX' XX.XX"
Year Built/Reconstructed |  |  | Total Br Length |  | Material-Continuity* |  | Span Type* |  | Feature Intersected |  |  |  |  | XX.XXXXXX
View Google Map
1955/1993 |  |  | 211 |  | S01-2 |  | G02 |  | Scioto Brush Creek
Description, Assumptions & Comments |  |  | Rated from Original Construction Plans (1955), Rehab Plans (1993),and Std. Dwgs. Three Span (64'-0"±; 80'-0"±; 64'-0"± C/C Brgs.) Continuous Rolled Steel Beam Bridge on Reinforced Concrete Substructures. Deck Width is 36'-0"± O/O with a Roadway Width of 36'-0"± F/F Railings (Std. Dwg. DBR-2-73 Dated 4/10/1973). Non-Composite Reinforced Concrete Deck Thickness is 8.0" including a 1.0" Monolithic Concrete Wearing Surface placed during Deck Replacement (No Wearing Surface was added in BrR). Alignment is Tangent with a 20°00'00" L.F. Skew. Assumptions: Added 5% additional self load to each member to account for bolted splices and miscellaneous hardware dead loads. Applied EV3 rLL = 0.8462 (LFR Factors). Placing 2" Superplasticized dense concrete overlay with Mill 0.5" and hydrodemolition 1" of existing deck.
|  |  | Please type or select on right using drop down arrow | [11 empty] | Revision Notes:
Load Rating Purpose: |  |  | Update Analysis Model and Software | [11 empty] | 2019-05-19 | added "To be determined by inspection" to the GA drop down
Bridge Appraisal Rating (0-9): |  |  | 7 - Good | [11 empty] | 2019-05-19 | Rearranged signature block and added space for PE stamp
Load rating Software: |  |  | AASHTO BrR | [11 empty] | 2019-08-01 | Moved GPS Coordinates to print area
Software version: |  |  | 7.6.1 | [11 empty] | 2020-01-16 | Added "AssetWise Coding Input" sheet for future SMS Update to AssetWise system (hidden)
Routine Permit Load (RPL): |  |  | N - Agency does not issue routine permits
Rating Source: |  |  | Plan information available for load rating analysis | [12 empty] | Added slight tint to posting sign
Load Rating Method: |  |  | LFR - Load Factor Rating | [12 empty] | Moved all calculations to the "Calcs & Signs" sheet
Design Load: |  |  | HS20-44 & Alternate Military Loading | [11 empty] | 2020-02-20 | Modified logic to prevent vehicle with less axles having a higher legal weight
[15 empty] | 2020-03-03 | Added Posting Recommendation note for Manual sign Override
STRUCTURE RATING SUMMARY
[15 empty] | 2020-05-11 | Unhide "AssetWise Coding Input" sheet and hid "SMS Coding Input"
OHIO & AASHTO LEGAL VEHICLES | [6 empty] | DESIGN AND OPERATING RATINGS
Legal Load | GVW (Tons) | No of Axles | Rating Factor |  | Safe Weight (Tons) |  | Loading Type |  |  | Rating by RF |  |  |  |  | 2022-09-09 | Revised to include AASHTO legal loads and Permit Load (PL) 2022 SNBI
|  |  | RF | [6 empty] | Inventory |  | Operating |  |  | 2022-12-20 | Revised to make posting when RF<1.0, added Tim's rule for 5 axle
S-2F1 | 15 | 2 | 2.844 |  | 15 |  | HS20 Loading |  |  | 0.855 |  | 1.429 |  |  | 2023-02-02 | Revised to fix minor bugs; added perception rule; added option BrR Result page
S-3F1 | 23 | 3 | 1.934 |  | 23 |  | Recommendation |  |  | No Load Posting is Recommended |  |  |  |  | 2023-06-01 | Permit Load analysis is optional for locals
S-5C1 | 40 | 5 | 1.946 |  | 40 | [9 empty] | 2024-01-20 | SNBI updates; Bug fixing; | EV3 was made a permit load (ORC);
Type 3 | 25 | 3 | 1.919 |  | 25 |  | Sign Posting Recommendation: | [8 empty] | Bridge Appraisal Rating (Lowest of the Deck, superstructure, Substructure, Culvert summary)
Type 3-3 | 40 | 6 | 1.999 |  | 40 | [10 empty] | Bridge posting when legal RF<1.08; EV posting when EV RF<1.00
Type 3S2 | 36 | 5 | 1.837 |  | 36 | [9 empty] | 2024-09-09 | SNBI form added
SPECIALIZED HAULING VEHICLES (SHV) | [14 empty] | 2025-02-01 | Bug fixing; option of deep fill added;
SU4 | 27 | 4 | 1.698 |  | 27 | [9 empty] | 2025-07-01 | Posting signs changed (MUTCD)
SU5 | 31 | 5 | 1.542 |  | 31
SU6 | 34.75 | 6 | 1.395 |  | 34.75
SU7 | 38.75 | 7 | 1.296 |  | 38.75
EMERGENCY VEHICLES (EV) | [6 empty] | Permit Load (PL) Analysis **
Check box if rating for EV3 | [6 empty] | Loading Type | GVW (Tons) | No of Axles | Rating Factor |  |  | Calculated Load (Tons)
EV2 | 28.75 | 2 | 1.65 |  | 28.75 |  | S-PL60T | 60 | 6 | 1.463 |  |  | 87.78
EV3 | 43 | 3 | 1.292 |  | 43 |  | S-PL65T | 65 | 7 | 1.122 |  |  | 72.93
Controlling Legal Load RF |  |  | 130% |  | 1.3 |  | PL Analysis Method |  |  | Load Factor Rating (LFR)
AGENCY/FIRM/OFFICE |  | ODOT-Office of Structural Engineering
| Name |  |  | PE Number | Phone Number |  |  | Email |  |  | Report Date: |  | 2026-01-09
Rated By | Amjad Waheed |  |  | 55865 | 6147529972 |  |  | amjad.waheed@dot.ohio.gov
Reviewed By | Hemapriya Krishnaraj |  |  | 89950 | 6143874117 |  |  | hemapriya.krishnaraj@dot.ohio.gov
ODOT bridges to be analyzed for permit trucks by policy. | [12 empty] | BR-100 (7/2025)
Analysis for permit trucks is optional for non-ODOT bridges and at owner's discretion.
* Use SNBI Codes
Rating of structures under deep fill to be adjusted by Bridge Appraisal Rating
This document is locked to prevent accidental changes, No password is required to unlock it.

## AWS Coding Input (hidden)
AssetWise Input For: SCI-73-10.63 SFN: 7302584
Structure Inventory and Appraisal / National Bridge Inventory
Load Rating and Posting
| (31) Design Load | HS20-44 & Alternate Military Loading
| (63) Operation Rating Method | LFR - Load Factor Rating
| (64) Operating Rating Factor | 1.429
| (65) Inventory Rating Method | LFR - Load Factor Rating
| (66) Inventory Rating Factor | 0.855
| (70) Bridge Posting | 5 - Equal to or above legal loads
| (70.01) Date Posted | By Inspection
| (70.02) Posted Sign Type | By Inspection
| (70.03) Posted Weight | By Inspection
Structure Inventory and Appraisal / Ohio Bridge Inventory
Load Rating
| (717) 2F1 Operating Rating Factor (GVW 15 T) | 2.844
| (720) 3F1 Operating Rating Factor (GVW 23 T) | 1.934
| (723.01) 4F1 Operating Rating Factor (GVW 27 T) | 1.698
| (726.01) 5C1 Operating Rating Factor (GVW 40 T) | 0
| (723.02) SU4 Operating Rating Factor (GVW 27 T) | 1.698
| (726.02) SU5 Operating Rating Factor (GVW 31 T) | 1.542
| (732.01) SU6 Operating Rating Factor (GVW 34.75 T) | 1.395
| (732.02) SU7 Operating Rating Factor (GVW 38.75 T) | 1.296
| (735) EV2 Operating Rating Factor (GVW 28.75 T) | 1.292
| (738) EV3 Operating Rating Factor (GVW 43 T) | 1.65
| (734) Ohio Percent Legal | 130
| (705) Load Rater First Name | AMJAD
| (706)Load Rater Last Name | WAHEED
| (707)Load Rater PE Number | 55865
| (704) Load Rating Date | 2026-01-09
| (708) Load Rating Software | AASHTO BrR
| (709)Rating Source | Plan information available for load rating analysis

## SNBI Transition Form (hidden)
Temp SNBI Transition Form |  | Input For SNBI Bridge Number: 7302584
Legal Vehicles |  | Rating Factor (###.###) | Posting Type | Posting Value (Tons)
Read Only | 2F1 RF | 2.844
Read Only | 3F1 RF | 1.934
Read Only | 5C1 RF | 0
| Type 3 RF | 1.919
| Type 3-3 RF | 1.999
| Type 3S2 RF | 1.837
Read Only | 4F1 RF | 1.698
Read Only | SU4 RF | 1.698
Read Only | SU5 RF | 1.542
Read Only | SU6 RF | 1.395
Read Only | SU7 RF | 1.296
Read Only | EV2 RF | 1.292
Read Only | EV3 RF | 1.65
| PL 60T RF | 1.463
| PL 65T RF | 1.122

## SNBI
| SNBI Form | Input For SNBI Bridge Number: 7302584
5: LOADS, LOAD Ratings, AND POSTING
5.1: Loads and Load Rating
B.LR.01: Design Load | HS20-44 & Alternate Military Loading |  | B.LR.05: Inventory Load Rating Factor | 0.85
B.LR.02: Design Method |  |  | B.LR.06: Operating Load Rating Factor | 1.42
B.LR.03: Load Rating Date | 2026-01-09 |  | B.LR.07: Controlling Legal Load Rating Factor | 1.3
B.LR.04: Load Rating Method | LFR - Load Factor Rating |  | B.LR.08: Routine Permit Loads
B.PS.01.1: Load Posting Status-Structure
B.PS.01.2: Load Posting Status-Restriction
B.PS.01: Load Posting Status
B.PS.02: Posting Status Change Date
| B.EP.01: Legal Load Configuration | B.EP.02: Rating Factor | B.EP.03: Posting Sign Type | B.EP.04: Posting Value (Tons) |  | Axles
Ohio Legal Vehicles | S-2F1 | 2.84 |  |  | T | 2
| S-3F1 | 1.93 |  |  | T | 3
| S-5C1 | 1.94 |  |  | T | Semi
AASHTO Legal Loads | Type 3 | 1.919 |  |  | T
| Type 3-3 | 1.999 |  |  | T
| Type 3S2 | 1.837 |  |  | T
Special Hauling Vehicles (SHV) | SU4 | 1.69 |  |  | T | 4
| SU5 | 1.54 |  |  | T | 5
| SU6 | 1.39 |  |  | T | 6
| SU7 | 1.29 |  |  | T | 7
AASHTO Trucks | Type 3 | 1.91 |  |  | T | 3
| Type 3-3 | 1.99 |  |  | T | Double
| Type 3S2 | 1.83 |  |  | T | Semi
Emergency Vehicles (EV) | EV2 | 1.65 |  |  | T | 2
| EV3 | 1.29 |  |  | T | 3
Permit Load Analysis (optional)
(B.LR.04.01) Permit Loads Analysis Method | Load Factor Rating (LFR)
(B.EP.02_PL60T) S-PL60T RF | 1.463
(B.EP.02_PL65T) S-PL65T RF | 1.122
Ohio Load Rating Information
(734) Ohio Percent Legal | 130%
(705) Load Rater First Name | AMJAD
(706) Load rater Last Name | WAHEED
(707) Load Rater PE Number | 55865
(708) Load Rating Software | AASHTO BrR
(709) Rating Source | Plan information available for load rating analysis

## Calcs & Signs (hidden)
Presets |  | Legal | EV3
Recommend Posting Below = |  | 1.08 | 1 |  |  | Check Box for EV3 = | TRUE | Sign Selection = |  |  | BlankSign
Recommend Bridge Closure At = |  | 2.99 |  |  | Rating Reported by |  | RF | Check box for Manual Sign |  |  |  | FALSE
Rating Date | 2026-01-09 | [6 empty] | Posting Sign Section
Vehicle Table and Rating Factors | [8 empty] | LegalSign |  |  |  | Blank Sign |  | EV Sign |  | Closure Sign | Disabled | Manual
Vehicle | RF | Legal (Ton) | Safe Weight (TONS) |  | Require Posting? |  | No of |  | WEIGHT LIMIT | [9 empty] | WEIGHT LIMIT
[7 empty] | Axles | [7 empty] | EMERGENCY
Design Inv. | 0.855 | [7 empty] | 2 | AXLES | 15 |  |  |  | VEHICLE |  | BRIDGE CLOSED | Sign | 2 | AXLES | 0
Design Oper. | 1.429 | [7 empty] | 3 | AXLES | 23 |  |  |  | WEIGHT LIMIT |  |  | Recommendation | 3 | AXLES | 0
S-2F1 | 2.844 | 15 | 15 | 15 | No |  | 2 |  | 4 | AXLES | 27 |  |  |  | SINGLE AXLE | 16 |  | Disabled | 4 | AXLES | 0
S-3F1 | 1.934 | 23 | 23 | 23 | No |  | 3 |  | 5 | AXLES | 31 |  |  |  | TANDEM | 31 |  |  | 5 | AXLES | 0
S-5C1 | 1.946 | 40 | 40 | 40 | No |  | 5 |  | 6+ | AXLES | 34 |  |  |  | GROSS | 43 |  |  | 6+ | AXLES | 0
[11 empty] | 36 | [9 empty] | 0
Type 3 | 1.919 | 25 | 25 | 25 | No |  | 3 |  |  |  | 40 | [9 empty] | 0
Type 3-3 | 1.999 | 40 | 40 | 40 | No |  | 6
Type 3S2 | 1.837 | 36 | 36 | 36 | No |  | 5
SU4 | 1.698 | 27 | 27 | 27 | No |  | 4 |  | Posting load of 2F1 (2 Axle) can't be greater than posting load of 3F1 (3 Axle)
SU5 | 1.542 | 31 | 31 | 31 | No |  | 5
SU6 | 1.395 | 34.75 | 34.75 | 34 | No |  | 6 |  | If NBI check box is checked:
SU7 | 1.296 | 38.75 | 38.75 | 38 | No |  | 7 |  | EV3 rating will be included
Emergency Vehicles
EV2 | 1.65 | 28.75 | 28.75 | 28 | No |  | 2
EV3 | 1.292 | 43 | 43 | 43 | No |  | 3
Single Axle EV2 | 1.65 | 16.75 | 16.75 | 16 | No |  | 1
Single Axle EV3 | 1.292 | 12 | 12 | 12 | No |  | 1
Tandem | 1.292 | 31 | 31 | 31 | No |  | 2
Permit Loads
S-PL60T | 1.463 | 60 | 87.78 |  |  |  | 6
S-PL65T | 1.122 | 65 | 72.93 |  |  |  | 7
Posting/Closure Check by Weight |  | Check Box | [5 empty] | Controlling PE
Post for Legal Loads - | No | [8 empty] | First |  | Middle |  | Last | PE
Post for EV's - | No | Yes | [5 empty] | Rater |  | Amjad |  |  |  | Waheed | 55865
Bridge Closure - | No | [6 empty] | Reviewer |  | Hemapriya |  |  |  | Krishnaraj | 89950
Reported for AWS
Controlling Legal Load RF = |  | 1.3 | [7 empty] | AMJAD |  |  |  | WAHEED | 55865
| Posting Recommendations = | No Load Posting is Recommended
Reporting Units = |  | Rating by RF
All posting loads truncated to full ton
Posting Table
Posting Weight (T)
2 Axle |  |  | 15 |  | *Lower safe weight of S-2F1, EV2 (LE safe weight of S-3F1)
3 Axle |  |  | 23 |  | *Lower safe weight of S-3F1, Type 3 | [16 empty] | #70 - Bridge Posting
4 Axle |  |  | 27 |  | *Lower safe weight of SU4 | [16 empty] | 0 - More than 39.9% below legal loads
5 Axle |  |  | 31 |  | *Lower safe weight of SU5 | [16 empty] | 1 - 30.0-39.9% below legal loads
6 & 7 Axle |  |  | 34 |  | *Lower safe weight of SU6 and SU7 | [16 empty] | 2 - 20.0-29.9% below legal loads
Truck+Semi |  |  | 36 |  | *Lower safe weight of S-5C1, Type 3S2 | [16 empty] | 3 - 10-19.9% below legal loads
Truck+Double |  |  | 40 |  | *Lower safe weight of Type 3-3
EVs
Single Axle |  |  | 16 |  | Max weight on a single axle
Tandem |  |  | 31 |  | Max weight on a tandem | [16 empty] | 4 - 0.1-9.9% below legal loads
Gross |  |  | 43 |  | Max GVW of Evs | [16 empty] | 5 - Equal to or above legal loads
Posting Status
Live Load Effect = |  | S-Satisfactory | [20 empty] | % below | RF threshold
Overall Percent Legal = |  | 130% | [20 empty] | 39.9 | 0.64908
Bridge Posting: |  | 5 - Equal to or above legal loads | [20 empty] | 30 | 0.756
[23 empty] | 29.9 | 0.75708
Latitude Longitude | [22 empty] | 20 | 0.864
| From BR-100 |  | Decimal Conversion |  |  | Is Text | For Map |  | Map HTML Link | [13 empty] | 19.9 | 0.86508
Latitude | 38.8409 |  | 41.8614 |  |  | FALSE | 38.8409 |  | https://www.google.com/maps/?q=38.8408861111111,-83.1539333333333 | [13 empty] | 10 | 0.972
Longitude | -83.1539 |  | -94.1758 |  |  | FALSE | -83.1539 | [15 empty] | 9.9 | 0.97308
[23 empty] | 0.1 | 1.0789
District Lookup | [22 empty] | 0 | 1.08
County | SCI
District | 9
Inv vs Oper Check
Design Inv. = | 0.855
Design Oper. = | 1.429
Is Error = |  | *Error if Design Inv. is > Design Oper.
Check for Manually Entered Data
Entered Manually
LOAD RATING PURPOSE: |  | Update Analysis Model and Software | [7 empty] | FALSE
LOAD RATING SOFTWARE: |  | AASHTO BrR | [7 empty] | FALSE
RATING SOURCE: |  | Plan information available for load rating analysis | [7 empty] | FALSE
RATING METHOD: |  | LFR - Load Factor Rating | [7 empty] | FALSE
ORIGINAL DESIGN LOADING: |  | HS20-44 & Alternate Military Loading | [7 empty] | FALSE
0

## BrR_Results
This is an optional sheet to store rating results from BrR. Copy tabular results of each unique beam/girder/member using "Single rating level per row" and paste in the light yellow area column "C" below for each member. Delete unrelevant data from this sheet. Columns P & Q provide controlling RFs for reference. This sheet is not linked to any other sheet. Additional sheets can be added to right of this sheet to store results from other software, if used for the rating. Name the Beam/Girder (to match plans or analysis). In white area of columns "D-N" give a brief description, if needed. | Vehicle | Controlling RF
G01
| 0 | 0
| 0 | 0
| 0 | 0
| 0 | 0
| 0 | 0
| 0 | 0
| 0 | 0
| 0 | 0
| 0 | 0
| 0 | 0
| 0 | 0
| 0 | 0
| 0 | 0
| 0 | 0
| 0 | 0
G02
G03
G04
G05
G06
G07
G08
G09
G10
G11
G12

## NBI Struct Types (hidden)
1995 NBI Structure Types
| NBI#43A, #44A - Main Structure Type | NBI#43B, #44B - Main Structure Type
Code | #43A, Material | Code | #43B, Construction
1 | Concrete | 0 | Other
2 | Concrete Continuous | 1 | Slab
3 | Steel | 2 | Multi-beam or Girder
4 | Steel Continuous | 3 | Girder and Floor System
5 | Prestressed Concrete | 4 | Tee Beam
6 | Prestressed Concrete Continuous | 5 | Box Beam or Girder - Multiple
7 | Timber | 6 | Box Beam or Girder Single or Spread
8 | Masonry | 7 | Frame
9 | Aluminum, Wrought Iron, Cast Iron | 8 | Orthotropic
0 | Other | 9 | Truss-Deck
|  | 10 | Truss-Thru
|  | 11 | Arch-Deck
|  | 12 | Arch-Thru
|  | 13 | Suspension
|  | 14 | Stayed Girder
|  | 15 | Movable-Lift
|  | 16 | Movable-Bascule
|  | 17 | Movable-Swing
|  | 19 | Culvert
|  | 20 | Mixed types
|  | 21 | Segmental Box Girder
|  | 22 | Channel Beam

## List (hidden)
County Number | County | Abbr. | District | Load Rating Purpose | #708 - Load Rating Software | #709 - Rating Source | #63 & 65 - Method of Rating | Rating Type | Rating Vehicle | #31 - Original Design Load | #70 - Bridge Posting | #41 - Open, Posted or Closed
1 | Adams | ADA | 9 | Initial Load Rating | AASHTO BrR | No Plans or information available for load rating analysis | LFR - Load Factor Rating | RF | HS20 Loading | Unknown | 0 - More than 39.9% below legal loads
2 | Allen | ALL | 1 | Update Analysis Model and Software | BRASS | Plan information available for load rating analysis | ASR - Allowable Stress Rating | RF | HS20 Loading | H10 | 1 - 30.0-39.9% below legal loads | A - Open, No Restriction
3 | Ashland | ASD | 3 | Dead Load Changed | Combination | Field measured information for load rating analysis | LRFR - Load & Resistance Factor Rating | RF | HL93 Loading | H15 | 2 - 20.0-29.9% below legal loads | B - Open, Posting Recommended
4 | Ashtabula | ATB | 4 | Wearing Surface Added/removed/replaced | Eriksson Culvert | Field testing information (Non-destructive) | LT - Load Testing | RF | HS20 Loading | HS15 | 3 - 10-19.9% below legal loads | D - Open, would be closed or posted except for shoring
5 | Athens | ATH | 10 | Deterioration or BAR dropped Below 5 | Finite Element (FE) Program | Under deep fill (>=6.5') | AR - Assigned Rating | RF | HS20 Loading | H20 | 4 - 0.1-9.9% below legal loads | E - Open, Temporary Structure in Place
6 | Auglaize | AUG | 7 | Rehabilitation | In-House Program/Spreadsheet | Not Applicable | EJ - Field Evaluation and Documented Eng Judgement | RF | HS20 Loading | HS20 | 5 - Equal to or above legal loads | G - New Structure Not Yet Open to Traffic
7 | Belmont | BEL | 11 | Not Applicable | Manual Calculations |  | N -No Rating Analysis or Evaluation Performed | RF | N/A | HS20-44 & Alternate Military Loading |  | K - Bridge Closed to All Traffic
8 | Brown | BRO | 9 | Update Analysis Model and Software | No calculations were done |  |  |  |  | Pedestrian |  | P - Posted for Load-Carrying Restriction
9 | Bulter | BUT | 8 |  | Not Applicable |  |  |  |  | Railroad |  | R - Posted for Other Reasons
10 | Carroll | CAR | 11 |  | Other program | Bridge Appraisal Rating (BAR) |  |  |  | HS25 or Greater |  | X - Bridge Closed for Other Reasons
11 | Champaign | CHP | 7 |  | Testing | To be determined by inspection |  |  |  | HL93
12 | Clark | CLA | 7 |  |  | 9 - Good |  |  |  | Greater than HL93
13 | Clermont | CLE | 8 | Routine Permit Load (RPL) | B.PS.01.1 Load Posting Status-Structure | 8 - Good |  |  |  | Other (includes railroad bridges w/track removed)
14 | Clinton | CLI | 8 | A - No routine permit Loads are restricted | P - Permanent | 7 - Good
15 | Columbia | COL | 11 | B - Some routine permit Loads are restricted | T - Temporary | 6 - Fair
16 | Coshocton | COS | 5 | C - All routine permit Loads are restricted from the bridge | S - Supported | 5 - Fair
17 | Crawford | CRA | 3 | N - Agency does not issue routine permits |  | 4 - Poor
18 | Cuyahoga | CUY | 12 |  |  | 3 - Poor
19 | Darke | DAR | 7 | RPL Analysis Method | BrR version | 2 - Poor
20 | Defiance | DEF | 1 | Load Factor Rating (LFR) | BrR 7.2.1 | 1 - Poor
21 | Delaware | DEL | 6 | Load & Resistance Factor Rating (LRFR) | BrR 7.4.1 | 0 - Poor
22 | Erie | ERI | 3 | Allowable Stress Rating (ASR) | BrR 7.6.1
23 | Fairfield | FAI | 5
24 | Fayette | FAY | 6
25 | Franklin | FRA | 6
26 | Fulton | FUL | 2
27 | Gallia | GAL | 10
28 | Geauga | GEA | 12
29 | Green | GRE | 8
30 | Guernsey | GUE | 5
31 | Hamilton | HAM | 8
32 | Hancock | HAN | 1
33 | Harden | HAR | 1
34 | Harrison | HAS | 11
35 | Henry | HEN | 2
36 | Highland | HIG | 9
37 | Hocking | HOC | 10
38 | Holmes | HOL | 11
39 | Huron | HUR | 3
40 | Jackson | JAC | 9
41 | Jefferson | JEF | 11
42 | Knox | KNO | 5
43 | Lake | LAK | 12
44 | Lawrence | LAW | 9
45 | Licking | LIC | 5
46 | Logan | LOG | 7
47 | Lorain | LOR | 3
48 | Lucas | LUC | 2
49 | Madison | MAD | 6
50 | Mahoning | MAH | 4
51 | Marion | MAR | 6
52 | Medina | MED | 3
53 | Meigs | MEG | 10
54 | Mercer | MER | 7
55 | Miami | MIA | 7
56 | Monroe | MOE | 10
57 | Montgomery | MOT | 7
58 | Morgan | MRG | 10
59 | Morrow | MRW | 6
60 | Muckingum | MUS | 5
61 | Noble | NOB | 10
62 | Ottawa | OTT | 2
63 | Paulding | PAU | 1
64 | Perry | PER | 5
65 | Pickaway | PIC | 6
66 | Pike | PIK | 9
67 | Portage | POR | 4
68 | Preble | PRE | 8
69 | Putnam | PUT | 1
70 | Richland | RIC | 3
71 | Ross | ROS | 9
72 | Sandusky | SAN | 2
73 | Scioto | SCI | 9
74 | Seneca | SEN | 2
75 | Shelby | SHE | 7
76 | Stark | STA | 4
77 | Summit | SUM | 4
78 | Trumbull | TRU | 4
79 | Tuscarawas | TUS | 11
80 | Union | UNI | 6
81 | Van Wert | VAN | 1
82 | Vinton | VIN | 10
83 | Warren | WAR | 8
84 | Washington | WAS | 10
85 | Wayne | WAY | 3
86 | Williams | WIL | 2
87 | Wood | WOO | 2
88 | Wyandot | WYA | 1