## Sheet1
EXJ-4-87 Calculations
BDM 2020 Section 309.6.3 - "Expansion length is defined as the total length if no fixed bearing exists, or length from fixed bearing to proposed expansion device location, if one exists.”
Steel
Concrete
[7 empty] | Structure Type? | Steel
[7 empty] | L (rear) = | 768 | in.
[7 empty] | L (fwd) = | 1728 | in.
[8 empty] | 0.7488 | in.
[7 empty] | = | 0.7488 | in.
[8 empty] | 1.6848 | in.
[7 empty] | = | 1.6848 | in.
MINIMUM TOTAL RANGE OF MOVEMENT
[6 empty] | REAR: | ΔT = | 0.75 IN.
For steel structures: |  |  | For concrete structures:
Tmax = | -30 | ⁰F | Tmax = | -30 | ⁰F | FORWARD: | ΔT = | 1.68 IN.
Tmin = | 120 | ⁰F | Tmin = | 120 | ⁰F
α = | 6.5e-06 | in./in./⁰F | α = | 6e-06 | in./in./⁰F
∆𝑇_𝑟𝑒𝑎𝑟= 𝛼𝐿(𝑇_𝑀𝑎𝑥𝐷𝑒𝑠𝑖𝑔𝑛−𝑇_𝑀𝑖𝑛𝐷𝑒𝑠𝑖𝑔𝑛 )=
∆𝑇_𝑓𝑤𝑑= 𝛼𝐿(𝑇_𝑀𝑎𝑥𝐷𝑒𝑠𝑖𝑔𝑛−𝑇_𝑀𝑖𝑛𝐷𝑒𝑠𝑖𝑔𝑛 )=