## PAVEMENT CALCS
1 |  |  |  | SPREADSHEET | 1) | SAVE THIS FILE TO THE PROPER FOLDER FOR YOUR PROJECT AS THE SAME NAME AS YOUR DGN (I.E. #####GS001.XLSX)
|  |  |  | INSTRUCTIONS: | 2) | ENTER ITEM CODE (FOR EXAMPLE: 201E11000) AND ADDITIONAL DESCRIPTION INTO THE BLUE CELLS
[5 empty] | 3) | ENTER ALL DATA REQUIRED
[5 empty] | 4) | DO NOT REMOVE THE PROTECTION FROM THIS SPREADSHEET, LEAVE THE PROTECTION ON SO THAT YOU DO NOT DELETE NEEDED FORMULAS OR RESIZE SHEET
NOTE: PLEASE BE CAREFULL WITH THE UNITS USED ……. WATCH OUT FOR "SQ FT" TO "SQ YD" CONNVERSIONS
| Page # | 1 | [17 empty] | 1 | <--- ENTER STARTING SHEET NUMBER
[10 empty] | 254E01000 | 407E20000 | 407E20000 | 442E10000 | 442E20170 | 617E10100 | 621E00100 | 621E54000 | 875E10000 | 209E60500
[10 empty] | 3.25" | -0.085 | -0.055
| Split # | STATION RANGE |  |  | TYPICAL SECTION | SIDE | DISTANCE (D) | AVERAGE WIDTH (W) | SURFACE AREA (A) A=DxW/9 | 254 | 407 | 407 | 442 | 442 | 617 | 621 | 621 | 875 | 209
[10 empty] | PAVEMENT PLANING, ASPHALT CONCRETE3.25" | NON-TRACKING TACK COAT-0.085 | NON-TRACKING TACK COAT-0.055 | ASPHALT CONCRETE SURFACE COURSE, 12.5 MM, TYPE A (446) | ASPHALT CONCRETE INTERMEDIATE COURSE, 12.5MM, TYPE A(448) | COMPACTED AGGREGATE | RPM | RAISED PAVEMENT MARKER REMOVED | LONGITUDINAL JOINT ADHESIVE | LINEAR GRADING
[7 empty] | FT | FT | SY | SY | GAL | GAL | CY | CY | CY | EACH | EACH | LB | MILE
|  | 0+45 | TO | 0+70 |  | RT/LT | 25 | 24 | 66.7 | 67 | 5.67 | 3.67 | 2.78 | 3.25 | 1 | 447 | 412 | 6.25 | 0.01
|  | 0+70 | TO | 125+50 |  | RT/LT | 12480 | 24 | 33280 | 33280 | 2828.8 | 1830.4 | 1386.67 | 1619.63 | 501 |  |  | 3120 | 4.73
|  | 125+50 | TO | 126+04 |  | RT/LT | 54 | 26 | 156 | 156 | 13.26 | 8.58 | 6.5 | 7.59 | 2.17 |  |  | 13.5 | 0.02
|  | 126+04 | TO | 127+07.5 |  | RT/LT | FT: 103.5; FT: 26; SY: 299
|  | 127+07.5 | TO | 127+89.5 |  | RT/LT | 82 | 26 | 236.89 | 237 | 20.14 | 13.03 | 9.87 | 11.53 | 3.3 |  |  | 20.5 | 0.03
|  | 127+89.5 | TO | 230+04 |  | RT/LT | 10214.5 | 24 | 27238.7 | 27239 | 2315.29 | 1498.13 | 1134.99 | 1325.62 | 410 |  |  | 2553.63 | 3.87
|  | 230+04 | TO | 230+19 |  | RT/LT | 15 | 25.6 | 42.7 | 43 | 3.63 | 2.35 | 1.78 | 2.08 | 0.6 |  |  | 3.75 | 0.01
|  | 230+19 | TO | 232+10 |  | RT/LT | 191 | 32.8 | 696.1 | 697 | 59.17 | 38.29 | 29 | 33.88 | 7.67 |  |  | 47.75 | 0.07
|  | 232+10 | TO | 232+35 |  | RT/LT | 25 | 40 | 111.1 | 112 | 9.44 | 6.11 | 4.63 | 5.41 | 1 |  |  | 6.25 | 0.01
|  | 232+35 | TO | 234+40 |  | RT/LT | FT: 205; SY: 0
|  | 234+40 | TO | 234+65 |  | RT/LT | 25 | 40 | 111.1 | 112 | 9.44 | 6.11 | 4.63 | 5.41 | 1 |  |  | 6.25 | 0.01
|  | 234+65 | TO | 237+69 |  | RT/LT | 304 | 39 | 1317.33 | 1318 | 111.97 | 72.45 | 54.89 | 64.11 | 12.21 |  |  | 76 | 0.12
|  | 237+69 | TO | 238+72 |  | RT/LT | 103 | 33 | 377.7 | 378 | 32.1 | 20.77 | 15.74 | 18.38 | 4.14 |  |  | 25.75 | 0.04
|  | 238+72 | TO | 247+66.2 |  | RT/LT | 894.2 | 24 | 2384.53 | 2385 | 202.69 | 131.15 | 99.36 | 116.05 | 35.9 |  |  | 223.55 | 0.34
|  | 247+66.2 | TO | 260+80 |  | RT/LT | 1313.8 | 24 | 3503.5 | 3504 | 297.8 | 192.69 | 145.98 | 170.5 | 52.75 |  |  | 328.45 | 0.5
|  | 260+80 | TO | 261+80 |  | RT/LT | 100 | 25 | 277.8 | 278 | 23.61 | 15.28 | 11.58 | 13.52 | 4.01 |  |  | 25 | 0.04
|  | 261+80 | TO | 262+68 |  | RT/LT | 88 | 30 | 293.33 | 294 | 23.47 | 1613 | 12.22 | 14.28 | 3.53 |  |  | 22 | 0.34
|  | 262+68 | TO | 271+77 |  | RT/LT | 909 | 30.5 | 3080.5 | 3081 | 261.84 | 169.43 | 128.35 | 149.92 |  |  |  | 227.25
|  | 271+77 | TO | 273+99 |  | RT/LT | 222 | 48.9 | 1206.2 | 1207 | 102.53 | 66.34 | 50.26 | 58.7 |  |  |  | 55.5
|  | 273+99 | TO | 275+84 |  | RT/LT | 185 | 58.2 | 1196.33 | 1197 | 101.69 | 65.8 | 49.85 | 58.22 |  |  |  | 46.25
|  | 275+84 | TO | 281+55 |  | RT/LT | 571 | 54 | 3426 | 3426 | 291.21 | 188.43 | 142.75 | 166.73 |  |  |  | 142.75
|  | 281+55 | TO | 300+80 |  | RT/LT | 1925 | 30 | 6417 | 6417 | 545.45 | 352.94 | 267.38 | 312.29 |  |  |  | 481.25
|  | 300+80 | TO | 302+13 |  | RT/LT | 133 | 31.2 | 461.07 | 462 | 39.19 | 25.36 | 19.21 | 22.44 | 5.34 |  |  | 33.25 | 0.05
|  | 302+13 | TO | 305+72 |  | RT/LT | 359 | 28.6 | 1140.82 | 1141 | 96.97 | 62.75 | 47.53 | 55.52 | 14.41 |  |  | 89.75 | 0.14
|  | 305+72 | TO | 358+37 |  | RT/LT | 5265 | 26.5 | 15502.5 | 15503 | 1317.71 | 852.64 | 645.94 | 754.46 | 211.38 |  |  | 1316.25 | 1.99
|  | 358+37 | TO | 358+61 |  | RT/LT | 24 | 26.5 | 70.7 | 71 | 6.01 | 3.89 | 2.95 | 3.44 | 1 |  |  | 6 | 0.01
|  | 358+61 | TO | 358+86 |  | RT/LT | 25 | 26.5 | 73.6 | 74 | 6.26 | 4.05 | 3.07 | 3.58 | 1 |  |  | 6.25 | 0.01
|  | 359+23 | TO | 359+48 |  | RT/LT | 25 | 26.5 | 73.6 | 74 | 6.26 | 4.05 | 3.07 | 3.58 | 1 |  |  | 6.25 | 0.01
|  | 359+48 | TO | 391+77 |  | RT/LT | 3229 | 26.5 | 9507.6 | 9508 | 808.15 | 522.92 | 396.15 | 462.7 | 129.64 |  |  | 807.25 | 1.22
|  | 391+77 | TO | 392+60 |  | RT/LT | 83 | 26.5 | 244.4 | 245 | 20.77 | 13.44 | 10.18 | 11.89 | 3.33 |  |  | 20.75 | 0.03
|  | 392+60 | TO | 393+23 |  | RT/LT | 63 | 26.5 | 185.5 | 186 | 15.77 | 10.2 | 7.73 | 9.03 | 2.53 |  |  | 15.75 | 0.02
|  | 395+22 | TO | 395+95 |  | RT/LT | 73 | 26.5 | 214.9 | 215 | 18.27 | 11.82 | 8.95 | 10.46 | 2.93 |  |  | 18.25 | 0.03
|  | 395+95 | TO | 396+47 |  | RT/LT | 52 | 26.5 | 153.1 | 154 | 13.01 | 8.42 | 6.38 | 7.45 | 2.09 |  |  | 13 | 0.02
|  | 396+47 | TO | 396+72 |  | RT/LT | 25 | 26.5 | 73.6 | 74 | 6.04 | 4.05 | 3.07 | 3.58 | 1 |  |  | 6.25 | 0.01
|  | TR 1605 |  |  |  | LT |  |  | 78 | 78 | 6.63 | 4.29 | 3.25 | 3.8 | 1
|  | TR 1604 |  |  |  | LT |  |  | 49 | 49 | 4.17 | 2.7 | 1.88 | 2.38 | 1
|  | TR 1063 |  |  |  | RT |  |  | 100 | 100 | 8.5 | 5.5 | 4.17 | 4.87 | 1
|  | TR 44 |  |  |  | RT |  |  | 62 | 62 | 5.27 | 3.41 | 2.58 | 3.02 | 1
|  | TR 44 |  |  |  | LT |  |  | 76 | 76 | 6.46 | 4.18 | 3.17 | 3.7 | 1
|  | CR 6 |  |  |  | LT |  |  | 77 | 77 | 6.55 | 4.24 | 3.21 | 3.75 | 1
|  | CR 8 |  |  |  | RT |  |  | 69 | 69 | 5.86 | 3.8 | 2.88 | 3.36 | 1
|  | TR 58 |  |  |  | RT |  |  | 66 | 66 | 5.61 | 3.63 | 2.75 | 3.21 | 1
|  | TR 58 |  |  |  | LT |  |  | 64 | 64 | 5.44 | 3.52 | 2.67 | 3.11 | 1
|  | CR 35 |  |  |  | RT |  |  | 96 | 96 | 8.16 | 5.28 | 4 | 4.67 | 1
|  | TR 86 |  |  |  | LT |  |  | 59 | 59 | 5.02 | 3.25 | 2.46 | 2.87 | 1
|  | TR 88 |  |  |  | RT |  |  | 72 | 72 | 6.12 | 3.96 | 3 | 3.5 | 1
|  | CR 12 |  |  |  | LT |  |  | 85 | 85 | 7.23 | 4.68 | 3.54 | 4.14 | 1
|  | EAST ST. |  |  |  | RT |  |  | 51 | 51 | 4.34 | 2.81 | 2.13 | 2.48 | 1
|  | HEYMAN DR. |  |  |  | LT |  |  | 47 | 47 | 4 | 2.59 | 1.96 | 2.29 | 1
|  | LOCUST ST. |  |  |  | RT |  |  | 54 | 54 | 4.59 | 2.97 | 2.25 | 2.63
|  | EDEN ST. |  |  |  | RT |  |  | 51 | 51 | 4.34 | 2.81 | 2.13 | 2.48
|  | HIGH ST. |  |  |  | RT |  |  | 62 | 62 | 5.27 | 3.41 | 2.58 | 3.02
|  | HIGH ST. |  |  |  | LT |  |  | 60 | 60 | 5.1 | 3.3 | 2.5 | 2.92
|  | LEMMON ST. |  |  |  | RT |  |  | 131 | 131 | 11.14 | 7.21 | 5.46 | 6.38
|  | ELM ST. |  |  |  | RT |  |  | 62 | 62 | 5.27 | 3.41 | 2.58 | 3.02
|  | WALNUT ST. |  |  |  | RT |  |  | 65 | 65 | 5.53 | 3.58 | 2.71 | 3.16
|  | WALNUT ST. |  |  |  | LT |  |  | 59 | 59 | 5.02 | 3.25 | 2.46 | 2.87
|  | MAPLE ST. |  |  |  | RT |  |  | 64 | 64 | 5.44 | 3.52 | 2.67 | 3.11
|  | MAPLE ST. |  |  |  | LT |  |  | 58 | 58 | 4.93 | 3.19 | 2.42 | 2.82
|  | OAK ST. |  |  |  | LT |  |  | 55 | 55 | 4.68 | 3.03 | 2.3 | 2.68
|  | REED-VENICE RD. |  |  |  | RT |  |  | 78 | 78 | 6.63 | 4.29 | 3.25 | 3.8 | 1
|  | REED-VENICE RD. |  |  |  | LT |  |  | 69 | 69 | 5.86 | 3.8 | 2.88 | 3.36 | 1
|  | TR 1124 |  |  |  | LT |  |  | 44 | 44 | 3.74 | 2.42 | 1.83 | 2.14 | 1
|  | TR 1135 |  |  |  | LT |  |  | 45 | 45 | 3.83 | 2.48 | 1.88 | 2.19 | 1
|  | TR 1135 |  |  |  | RT |  |  | 56 | 56 | 4.76 | 3.08 | 2.33 | 2.73 | 1
|  | CR 36 |  |  |  | LT |  |  | 642 | 642 | 54.57 | 35.31 | 26.75 | 31.24 | 3.45
|  | TR 1063 |  |  |  | RT |  |  | 75 | 75 | 6.38 | 4.13 | 3.13 | 3.65 | 1
|  | SUBTOTALS |  |  |  |  | GAL: 9850.05; GAL: 7971.57; CY: 4829.2; CY: 5640.58; CY: 1440.38 | 447 | 412 | 8965.86 | 13.68
| Total | TOTALS CARRIED TO GENERAL SUMMARY |  |  |  |  | SY: 115916; GAL: 17822; CY: 4830; CY: 5641; CY: 1441 | 447 | 412 | 8966 | 14
| Page # | 2
| Split # | STATION RANGE |  |  | TYPICAL SECTION | SIDE | FT: DISTANCE (D); FT: AVERAGE WIDTH (W); SY: SURFACE AREA (A) A=DxW/9
[7 empty] | FT | FT | SY
TO
SUBTOTALS
| Total | TOTALS CARRIED TO GENERAL SUMMARY
| Page # | 3
| Split # | STATION RANGE |  |  | TYPICAL SECTION | SIDE | FT: DISTANCE (D); FT: AVERAGE WIDTH (W); SY: SURFACE AREA (A) A=DxW/9
[7 empty] | FT | FT | SY
TO
SUBTOTALS
| Total | TOTALS CARRIED TO GENERAL SUMMARY
| Page # | 4
| Split # | STATION RANGE |  |  | TYPICAL SECTION | SIDE | FT: DISTANCE (D); FT: AVERAGE WIDTH (W); SY: SURFACE AREA (A) A=DxW/9
[7 empty] | FT | FT | SY
TO
SUBTOTALS
| Total | TOTALS CARRIED TO GENERAL SUMMARY