## PAVEMENT CALCS
1 |  |  |  | SPREADSHEET | 1) | SAVE THIS FILE TO THE PROPER FOLDER FOR YOUR PROJECT AS THE SAME NAME AS YOUR DGN (I.E. #####GS001.XLSX)
|  |  |  | INSTRUCTIONS: | 2) | ENTER ITEM CODE (FOR EXAMPLE: 201E11000) AND ADDITIONAL DESCRIPTION INTO THE BLUE CELLS
[5 empty] | 3) | ENTER ALL DATA REQUIRED
[5 empty] | 4) | DO NOT REMOVE THE PROTECTION FROM THIS SPREADSHEET, LEAVE THE PROTECTION ON SO THAT YOU DO NOT DELETE NEEDED FORMULAS OR RESIZE SHEET
NOTE: PLEASE BE CAREFULL WITH THE UNITS USED ……. WATCH OUT FOR "SQ FT" TO "SQ YD" CONNVERSIONS
| Page # | 1 | [23 empty] | 1 | <--- ENTER STARTING SHEET NUMBER
| 11 | [8 empty] | ITEM_CODE | 209E60500 |  | 254E01000 | 254E01000 | 407E10000 | 442E00200 | 442E10080 | 424E14001 | 441E10200 | 617E10100 | 617E10100 | 875E10000 | 875E10000 | 621E54000 | 621E00100
[10 empty] | ADDITIONAL_DESCRIPTION |  |  | , 3.25" | , 3"
TYPICAL SECTION LEGEND NUMBER
[10 empty] | RATE / THICKNESS / ETC |  |  | 3.25" | 3" | 0.085 | 1.5 | 1.75 | 1 | 2 | 3.25 | 3 | 4 | 6
| Split # | STATION RANGE |  |  | TYPICAL SECTION | SIDE | DISTANCE (D) | AVERAGE WIDTH (W) | SURFACE AREA (A) A=DxW/9 | CADD GENERATED AREA | 209 |  | 254 | 254 | 407 | 442 | 442 | 424 | 441 | 617 | 617 | 875 | 875 | 621 | 621
[11 empty] | LINEAR GRADING |  | PAVEMENT PLANING, ASPHALT CONCRETE, 3.25" | PAVEMENT PLANING, ASPHALT CONCRETE, 3" | TACK COAT | ASPHALT CONCRETE SURFACE COURSE, 9.5 MM, TYPE A (446) | ASPHALT CONCRETE INTERMEDIATE COURSE, 12.5 MM, TYPE A (446) | FINE GRADED POLYMER ASPHALT CONCRETE, TYPE B, (448), AS PER PLAN | ASPHALT CONCRETE INTERMEDIATE COURSE, TYPE 2, (446) | COMPACTED AGGREGATE | COMPACTED AGGREGATE | LONGITUDINAL JOINT ADHESIVE | LONGITUDINAL JOINT ADHESIVE | RAISED PAVEMENT MARKER REMOVED | RPM
[7 empty] | FT | FT | SY | SF | MILE |  | SY | SY | GAL | CY | CY | CY | CY | CY | CY | LB | LB | EACH | EACH
SR 4
| 1 | 39688 | TO | 47203 | A | LT/RT | 7515 | 25.11 | 20966.85 |  | 2.74 |  | 20966.85 |  | 2935.359 | 873.62 | 1019.22 |  |  | 301.52 |  | 1878.75
| 1 | 47203 | TO | 48896.24 | B | LT/RT | 1693.24 | 25 | 4703.4444 |  | 0.51 |  | 4703.44 |  | 658.4822 | 195.98 | 228.64 |  |  | 67.94 |  | 423.31
| 1 | 48896.24 | TO | 48916.24 |  | LT/RT | 20 | 44 | 97.7778 | [5 empty] | 8.3111 | 4.07 | [5 empty] | 5
| 1 | 48916.24 | TO | 52747 | B | LT/RT | 3830.76 | 25 | 10641 |  | 1.45 |  | 10641 |  | 1489.74 | 443.38 | 517.27 |  |  | 153.7 |  | 957.69
| 1 | 52747 | TO | 58766 | C | LT/RT | 6019 | 25 | 16719.4444 |  | 2.28 |  | 16719.44 |  | 2340.7222 | 696.64 | 812.75 |  |  | 241.5 |  | 1504.75
| 1 | 58766 | TO | 64680 | D | LT/RT | 5914 | 25.3 | 16624.9111 |  | 2.03 |  | 16624.91 |  | 2327.4876 | 692.7 | 808.16 |  |  | 237.3 |  | 1478.5
| 1 | 64680 | TO | 64987.06 | E | LT/RT | 307.06 | 25.8 | 880.2387 |  | 0.12 |  | 880.24 |  | 123.2334 | 36.68 | 42.79 |  |  | 12.32 |  | 76.76
| 1 | 64987.06 | TO | 65065.82 |  | LT/RT | 78.76 |  | 274 | [5 empty] | 23.29 | 11.42 | [5 empty] | 19.69
| 1 | 65065.82 | TO | 69590 | E | LT/RT | 4524.18 | 25.8 | 12969.316 |  | 1.59 |  | 12969.32 |  | 1815.7042 | 540.39 | 630.45 |  |  | 181.52 |  | 1131.05
| 1 | 69590 | TO | 69824 | F | LT/RT | 234 | 27.3 | 709.8 |  | 0.09 |  | 709.8 |  | 99.372 | 29.58 | 34.5 |  |  | 9.38 |  | 58.5
SR 18
| 2 | 81211.5 | TO | 82036.4 | G | LT/RT | 824.9 | 26.8 | 2456.3689 |  | 0.3 |  |  | 2456.37 | 343.8916 |  |  | 68.23 | 136.46 |  | 30.56 |  | 137.48
| 2 | 82036.4 | TO | 82346.68 | H | LT/RT | 310.28 | 26.7 | 920.4973 |  | 0.07 |  |  | 920.5 | 128.8696 |  |  | 25.57 | 51.14 |  | 11.5 |  | 51.71
| 2 | 82346.68 | TO | 82440.92 |  | LT/RT | 94.24 |  | 419 | [5 empty] | 35.615 |  |  | 11.64 |  |  |  |  | 15.71
| 2 | 82440.92 | TO | 82632 | H | LT/RT | 191.08 | 26.7 | 566.8707 |  | 0.07 |  |  | 566.87 | 79.3619 |  |  | 15.75 | 31.49 |  | 7.08 |  | 31.85
| 2 | 82632 | TO | 84074 | G | LT/RT | 1442 | 26.9 | 4309.9778 |  | 0.55 |  |  | 4309.98 | 603.3969 |  |  | 119.72 | 239.44 |  | 53.4 |  | 240.33
| 1 | 84074 | TO | 85483.2 | G | LT/RT | 1409.2 | 26.8 | 4196.2844 |  | 0.51 |  |  | 4196.28 | 587.4798 |  |  | 116.56 | 233.13 |  | 52.2 |  | 234.87
| 1 | 85483.2 | TO | 85906.4 | H | LT/RT | 423.2 | 26.9 | 1264.8978 |  | 0.16 |  |  | 1264.9 | 177.0857 |  |  | 35.14 | 70.27 |  | 15.68 |  | 70.53
| 1 | 85906.4 | TO | 87700.8 | I | LT/RT | 1794.4 | 27.3 | 5443.0133 |  | 0.67 |  |  | 5443.01 | 762.0219 |  |  | 151.19 | 302.39 |  | 66.46 |  | 299.07
| 1 | 87700.8 | TO | 88862.4 | G | LT/RT | 1161.6 | 26.7 | 3446.08 |  | 0.44 |  |  | 3446.08 | 482.4512 |  |  | 95.72 | 191.45 |  | 43.02 |  | 193.6
| 1 | 88862.4 | TO | 91948.14 | J | LT/RT | 3085.74 | 27 | 9257.22 |  | 1.09 |  |  | 9257.22 | 1296.0108 |  |  | 257.15 | 514.29 |  | 114.28 |  | 514.29
| 1 | 91948.14 | TO | 92041.12 |  | LT/RT | 92.98 |  | 413 | [5 empty] | 35.105 |  |  | 11.47 |  |  |  |  | 15.5
| 1 | 92041.12 | TO | 94574.92 | J | LT/RT | 2533.8 | 27 | 7601.4 |  | 0.88 |  |  | 7601.4 | 1064.196 |  |  | 211.15 | 422.3 |  | 93.84 |  | 422.3
| 1 | RPMS | [21 empty] | 93 | 502
| 2 | RPMS | [21 empty] | 10 | 35
EXTRA AREAS/INTERSECTIONS
SR 4
| 1 | Township Road 8 |  |  | A | LT | 13 |  |  | 605.9221 |  |  | 67.3247 |  | 9.4255 | 2.81 | 3.27 |  |  | 0.52
| 1 | Township Road 8 |  |  | A | RT | 6 |  |  | 320.1064 |  |  | 35.5674 |  | 4.9794 | 1.48 | 1.73 |  |  | 0.24
| 1 | Township Road 9 |  |  | B | RT | 7.5 |  |  | 333.6434 |  |  | 37.0715 |  | 5.19 | 1.54 | 1.8 |  |  | 0.3
| 1 | SR 162 |  |  | B | LT/RT | 0
| 1 | Township Road 122 |  |  | C | LT | 11 |  |  | 437.38 |  |  | 48.5978 |  | 6.8037 | 2.02 | 2.36 |  |  | 0.44
| 1 | Township Road 122 |  |  | C | RT | 19.5 |  |  | 628.35 |  |  | 69.8167 |  | 9.7743 | 2.91 | 3.39 |  |  | 0.78
| 1 | Township Road 124 |  |  | D | LT | 20.5 |  |  | 457.1365 |  |  | 50.7929 |  | 7.111 | 2.12 | 2.47 |  |  | 0.82
| 1 | Township Road 124 |  |  | D | RT | 10 |  |  | 263.95 |  |  | 29.3278 |  | 4.1059 | 1.22 | 1.43 |  |  | 0.4
| 1 | Township Road 126 |  |  | D | LT | 10.5 |  |  | 589.35 |  |  | 65.4833 |  | 9.1677 | 2.73 | 3.18 |  |  | 0.42
| 1 | County Road 24 |  |  | D | LT | 0
| 1 | County Road 24 |  |  | E | RT | 15.5 |  |  | 634.45 |  |  | 70.4944 |  | 9.8692 | 2.94 | 3.43 |  |  | 0.62
1
SR 18
| 2 | Township Road 1092 (Huron Street) |  |  | G | RT | 3 |  |  | 179.67 |  |  |  | 19.9633 | 2.7949 |  |  | 0.55 | 1.11 |  | 0.12
| 2 | Autumnwood West Drive |  |  | G | RT | 13 |  |  | 558.49 |  |  |  | 62.0544 | 8.6876 |  |  | 1.72 | 3.45 |  | 0.48
| 2 | Township Road 1179 (Autumnwood) |  |  | H | RT | 4.5 |  |  | 259.37 |  |  |  | 28.8189 | 4.0346 |  |  | 0.8 | 1.6 |  | 0.16
| 2 | County Road 13 |  |  | G | LT | 21 |  |  | 1141.8 |  |  |  | 126.8667 | 17.7613 |  |  | 3.52 | 7.05 |  | 0.78
| 2 | County Road 13 |  |  | G | RT | 15 |  |  | 839.53 |  |  |  | 93.2811 | 13.0594 |  |  | 2.59 | 5.18 |  | 0.56
| 1 | Township Road 194 |  |  | I | LT | 6 |  |  | 371.33 |  |  |  | 41.2589 | 5.7762 |  |  | 1.15 | 2.29 |  | 0.22
| 1 | Township Road 2 |  |  | I | LT | 14 |  |  | 533.02 |  |  |  | 59.2244 | 8.2914 |  |  | 1.65 | 3.29 |  | 0.52
| 1 | Township Road 15 |  |  | J | LT | 30.5 |  |  | 1438.66 |  |  |  | 159.8511 | 22.3792 |  |  | 4.44 | 8.88 |  | 1.12
| 1 | Township Road 15 |  |  | J | RT | 25.5 |  |  | 987.31 |  |  |  | 109.7011 | 15.3582 |  |  | 3.05 | 6.09 |  | 0.94
|  | SUBTOTALS | [8 empty] | 15.55 |  | 84689.4765 | 40163.63 | 17581.7567 | 3544.23 | 4116.84 | 1138.76 | 2231.3 | 1209.72 | 492.92 | 7534 | 2227.24 | 103 | 537
| Total | TOTALS CARRIED TO GENERAL SUMMARY | [8 empty] | 16 |  | 84690 | 40164 | 17582 | 3545 | 4117 | 1139 | 2232 | 1210 | 493 | 7534 | 2228 | 103 | 537
| Page # | 2
[10 empty] | ITEM_CODE | 441E70000 | 442E22000
[10 empty] | ADDITIONAL_DESCRIPTION | , 3.25" | , 3.25"
TYPICAL SECTION LEGEND NUMBER
[10 empty] | RATE / THICKNESS / ETC | 3.25 | 3.25
| Split # | STATION RANGE |  |  | Station |  | SIDE | CADD GENERATED AREA | LENGTH | CADD GENERATED AREA | 441 | 442
[11 empty] | ASPHALT CONCRETE SURFACE COURSE, TYPE 1, (449), PG64-22, 3.25" | ASPHALT CONCRETE SURFACE COURSE, 9.5 MM, TYPE A (449), 3.25"
[8 empty] | SF |  | SY | CY | CY
SR 4
| 1 | Driveway |  |  | 42425 |  | LT | 76.92 | 42.2 | 8.5467 |  | 0.77157
| 1 | Driveway |  |  | 60525 |  | LT | 269.13 | 136.28 | 29.9033 |  | 2.6996
| 1 | Driveway |  |  | 60600 |  | LT | 51.07 | 26.6 | 5.6744 |  | 0.51228
| 1 | Driveway |  |  | 63100 |  | LT | 119.82 | 64.2 | 13.3133 |  | 1.2019
269.28
SR 18
| 2 | Driveway |  |  | 81600 |  | LT | 123 | 65.6 | 13.6667 | 1.2338
| 1 | Driveway |  |  | 84175 |  | RT | 56.87 | 30 | 6.3189 | 0.57046
| 1 | Driveway |  |  | 84460 |  | RT | 98.83 | 50.6 | 10.9811 | 0.99135
| 1 | Driveway |  |  | 84975 |  | RT | 41.15 | 22.1 | 4.5722 | 0.41277
| 1 | Driveway |  |  | 86240 |  | RT | 58.34 | 31.2 | 6.4822 | 0.5852
| 1 | Driveway |  |  | 88650 |  | LT | 35.69 | 19.4 | 3.9656 | 0.358
| 1 | Driveway |  |  | 88925 |  | RT | 46.93 | 24.7 | 5.2144 | 0.47075
| 1 | Driveway |  |  | 89280 |  | LT | 32.83 | 17.7 | 3.6478 | 0.32931
| 1 | Driveway |  |  | 90110 |  | RT | 69.67 | 36.7 | 7.7411 | 0.69885
| 1 | Driveway |  |  | 91400 |  | RT | 41.55 | 21.9 | 4.6167 | 0.41678
| 1 | Driveway |  |  | 92410 |  | LT | 65.98 | 34.5 | 7.3311 | 0.66184
| 1 | Driveway |  |  | 92585 |  | RT | 64.04 | 33.7 | 7.1156 | 0.64238
| 1 | Driveway |  |  | 93200 |  | RT | 151.98 | 114.9 | 16.8867 | 1.5245
503
284.1
|  | SUBTOTALS | [8 empty] | 8.896 | 5.1854
| Total | TOTALS CARRIED TO GENERAL SUMMARY | [8 empty] | 9 | 6
| Page # | 3
ITEM_CODE
ADDITIONAL_DESCRIPTION
TYPICAL SECTION LEGEND NUMBER
RATE / THICKNESS / ETC
| Split # | STATION RANGE |  |  | TYPICAL SECTION | SIDE | DISTANCE (D) | AVERAGE WIDTH (W) | SURFACE AREA (A) A=DxW/9 | CADD GENERATED AREA
[7 empty] | FT | FT | SY | SY
TO
SUBTOTALS
| Total | TOTALS CARRIED TO GENERAL SUMMARY
| Page # | 4
ITEM_CODE
ADDITIONAL_DESCRIPTION
TYPICAL SECTION LEGEND NUMBER
RATE / THICKNESS / ETC
| Split # | STATION RANGE |  |  | TYPICAL SECTION | SIDE | DISTANCE (D) | AVERAGE WIDTH (W) | SURFACE AREA (A) A=DxW/9 | CADD GENERATED AREA
[7 empty] | FT | FT | SY | SY
TO
SUBTOTALS
| Total | TOTALS CARRIED TO GENERAL SUMMARY