## PAVEMENT CALCS
1 |  |  |  | SPREADSHEET | 1) | SAVE THIS FILE TO THE PROPER FOLDER FOR YOUR PROJECT AS THE SAME NAME AS YOUR DGN (I.E. #####GS001.XLSX)
|  |  |  | INSTRUCTIONS: | 2) | ENTER ITEM CODE (FOR EXAMPLE: 201E11000) AND ADDITIONAL DESCRIPTION INTO THE BLUE CELLS
[5 empty] | 3) | ENTER ALL DATA REQUIRED
[5 empty] | 4) | DO NOT REMOVE THE PROTECTION FROM THIS SPREADSHEET, LEAVE THE PROTECTION ON SO THAT YOU DO NOT DELETE NEEDED FORMULAS OR RESIZE SHEET
NOTE: PLEASE BE CAREFULL WITH THE UNITS USED ……. WATCH OUT FOR "SQ FT" TO "SQ YD" CONNVERSIONS
| Page # | 1 | [18 empty] | 1 | <--- ENTER STARTING SHEET NUMBER
| 9 | [8 empty] | ITEM_CODE | 209E60500 | 254E01000 | 407E10000 | 407E10000 | 424E14001 | 441E50300 | 617E10100 | 618E43000 | 874E20000 | 875E10000
[10 empty] | ADDITIONAL_DESCRIPTION |  |  | 0.055 GAL/SY | 0.085 GAL/SY | , 1" | , 2"
TYPICAL SECTION LEGEND NUMBER
RATE / THICKNESS / ETC
| Split # | STATION RANGE |  |  | TYPICAL SECTION | SIDE | DISTANCE (D) | AVERAGE WIDTH (W) | SURFACE AREA (A) A=DxW/9 | CADD GENERATED AREA | 209 | 254 | 407 | 407 | 424 | 441 | 617 | 618 | 874 | 875
[11 empty] | LINEAR GRADING | PAVEMENT PLANING, ASPHALT CONCRETE | TACK COAT 0.055 GAL/SY | TACK COAT 0.085 GAL/SY | FINE GRADED POLYMER ASPHALT CONCRETE, TYPE B, (448), AS PER PLAN, 1" | ASPHALT CONCRETE INTERMEDIATE COURSE, TYPE 2, (448), 2" | COMPACTED AGGREGATE | RUMBLE STRIPES, CENTER LINE (ASPHALT CONCRETE) | LONGITUDINAL JOINT PREPARATION | LONGITUDINAL JOINT ADHESIVE
[7 empty] | FT | FT | SY | SY | MILE | SY | GAL | GAL | CY | CY | CY | MILE | FT | LB
SR-19
| 1 | 32056.4 | TO | 32500 | A | LT/RT | 443.6 |  |  | 1353.9556 | 0.16803 | 1353.9556 | 74.47 | 115.09 | 37.61 | 75.22 | 16.43 | 0.084015 | 443.6
| 1 | 32500 | TO | 37000 | A | LT/RT | 4500 | 27 | 13500 |  | 1.7045 | 13500 | 742.5 | 1147.5 | 375 | 750 | 166.67 | 0.85227 | 4500
| 1 | 37000 | TO | 37500 | A | LT/RT | 500 | 26 | 1444.4444 |  | 0.12378 | 1444.4444 | 79.44 | 122.78 | 40.12 | 80.25 | 18.52 | 0.094697 | 500
| 1 | 37500 | TO | 42000 | A | LT/RT | 4500 | 26 | 13000 |  | 1.7045 | 13000 | 715 | 1105 | 361.11 | 722.22 | 166.67 | 0.85227 | 4500
| 1 | 42000 | TO | 42500 | A | LT/RT | 500 | 26 | 1444.4444 |  | 0.18939 | 1444.4444 | 79.44 | 122.78 | 40.12 | 80.25 | 18.52 | 0.094697 | 500
| 1 | 42500 | TO | 44000 | A | LT/RT | 1500 | 26 | 4333.3333 |  | 0.53944 | 4333.3333 | 238.33 | 368.33 | 120.37 | 240.74 | 55.56 | 0.28409 | 1500
| 1 | 44000 | TO | 44008.78 | A | LT/RT | 8.78 | 27 | 26.34 |  | 0.0033258 | 26.34 | 1.45 | 2.24 | 0.73 | 1.46 | 0.33 | 0.0016629 | 8.78
| 1 | 44008.78 | TO | 44500 | A | LT/RT | 491.22 | 28 | 1528.24 |  | 0.18607 | 1528.24 | 84.05 | 129.9 | 42.45 | 84.9 | 18.19 |  |  | 82
| 1 | 44500 | TO | 45000 | A/B | LT/RT | 500 |  |  | 1383.5311 | 0.18939 | 1383.5311 | 76.09 | 117.6 | 38.43 | 76.86 | 18.52 |  |  | 83
| 1 | 45000 | TO | 45185.03 | B | LT/RT | 185.03 |  |  | 473.0411 | 0.070087 | 473.0411 | 26.02 | 40.21 | 13.14 | 26.28 | 6.85 |  |  | 31
| 1 | 45185.03 | TO | 45292.03 | BR | LT/RT | 107 |  |  | 522 |  |  |  | 44.37 | 14.5 |  |  |  |  | 18
| 1 | 45292.03 | TO | 45500 | C | LT/RT | 207.97 | 26 | 600.8022 |  | 0.078777 | 600.8022 | 33.04 | 51.07 | 16.69 | 33.38 | 7.7 |  |  | 35
| 1 | 45500 | TO | 46000 | C | LT/RT | 500 | 26 | 1444.4444 |  | 0.18939 | 1444.4444 | 79.44 | 122.78 | 40.12 | 80.25 | 18.52 |  |  | 83
| 1 | 46000 | TO | 46073.9 | C | LT/RT | 73.9 | 27 | 221.7 |  | 0.027992 | 221.7 | 12.19 | 18.84 | 6.16 | 12.32 | 2.74 |  |  | 12
| 1 | 46073.9 | TO | 46500 | C | LT/RT | 426.1 | 27 | 1278.3 |  | 0.1614 | 1278.3 | 70.31 | 108.66 | 35.51 | 71.02 | 15.78 |  |  | 71
| 1 | 46500 | TO | 47000 | C | LT/RT | 500 | 27 | 1500 |  | 0.18939 | 1500 | 82.5 | 127.5 | 41.67 | 83.33 | 18.52 |  |  | 83
| 1 | 47000 | TO | 47473.2 | C | LT/RT | 473.2 | 26 | 1367.0222 |  | 0.17924 | 1367.0222 | 75.19 | 116.2 | 37.97 | 75.95 | 17.53 |  |  | 79
| 1 | 47473.2 | TO | 47500 | C | LT/RT | 26.8 | 26 | 77.4222 |  | 0.010152 | 77.4222 | 4.26 | 6.58 | 2.15 | 4.3 | 0.99 |  |  | 4
| 1 | 47500 | TO | 48000 | C | LT/RT | 500 | 26 | 1444.4444 |  | 0.18939 | 1444.4444 | 79.44 | 122.78 | 40.12 | 80.25 | 18.52 |  |  | 83
| 1 | 48000 | TO | 48422.67 | C | LT/RT | 422.67 | 28 |  | 1314.4178 | 0.1601 | 1314.4178 | 72.29 | 111.73 | 36.51 | 73.02 | 15.65 |  |  | 74
SR-228
| 1 | 23.68 | TO | 500 | D | LT/RT | 476.32 |  |  | 1221.0844 | 0.18042 | 1221.0844 | 67.16 | 103.79 | 33.92 | 67.84 | 17.64 |  |  | 79
| 1 | 500 | TO | 2000 | D | LT/RT | 1500 | 22 | 3666.6667 |  | 0.56818 | 3666.6667 | 201.67 | 311.67 | 101.85 | 203.7 | 55.56 |  |  | 250
| 1 | 2000 | TO | 2500 | D | LT/RT | 500 | 22 | 1222.2222 |  | 0.18939 | 1222.2222 | 67.22 | 103.89 | 33.95 | 67.9 | 18.52 |  |  | 83
| 1 | 2500 | TO | 4000 | D | LT/RT | 1500 | 22 | 3666.6667 |  | 0.56818 | 3666.6667 | 201.67 | 311.67 | 101.85 | 203.7 | 55.56 |  |  | 250
| 1 | 4000 | TO | 4500 | D | LT/RT | 500 | 22 | 1222.2222 |  | 0.18939 | 1222.2222 | 67.22 | 103.89 | 33.95 | 67.9 | 18.52 |  |  | 83
| 1 | 4500 | TO | 5000 | D/E | LT/RT | 500 | 22 | 1222.2222 |  | 0.18939 | 1222.2222 | 67.22 | 103.89 | 33.95 | 67.9 | 18.52 |  |  | 83
| 1 | 5000 | TO | 5462.6 | E | LT/RT | 462.6 | 21.5 | 1105.1 |  | 0.17523 | 1105.1 | 60.78 | 93.93 | 30.7 | 61.39 | 17.13 |  |  | 77
| 1 | 5462.6 | TO | 5564.13 | BR | LT/RT | 101.53 |  |  | 386 |  |  |  | 32.81 | 10.72 |  |  |  |  | 17
| 1 | 5564.13 | TO | 6000 | D | LT/RT | 435.87 | 22.5 | 1089.675 |  | 0.1651 | 1089.675 | 59.93 | 92.62 | 30.27 | 60.54 | 16.14 |  |  | 73
| 1 | 6000 | TO | 6500 | D | LT/RT | 500 | 22 | 1222.2222 |  | 0.18939 | 1222.2222 | 67.22 | 103.89 | 33.95 | 67.9 | 18.52 |  |  | 83
| 1 | 6500 | TO | 6821.18 | D | LT/RT | 321.18 |  |  | 1044.4789 | 0.12166 | 1044.4789 | 57.45 | 88.78 | 29.01 | 58.03 | 11.9 |  |  | 54
SR-590
| 1 | 46.41 | TO | 245 | F | LT/RT | 198.59 |  |  | 942.75 |  | 942.75 | 51.85 | 80.13 | 26.19 | 52.38 |  |  |  | 33
| 1 | 245 | TO | 500 | G | LT/RT | 255 |  |  | 834.3844 | 0.032576 | 834.3844 | 45.89 | 70.92 | 23.18 | 46.35 | 9.44 |  |  | 43
| 1 | 500 | TO | 1000 | G/H | LT/RT | 500 | 28 | 1555.5556 |  | 0.12538 | 1555.5556 | 85.56 | 132.22 | 43.21 | 86.42 | 18.52 |  |  | 83
| 1 | 1000 | TO | 1157.81 | H | LT/RT | 157.81 | 28 | 490.9644 |  | 0.001 | 490.9644 | 27 | 41.73 | 13.64 | 27.28 | 5.84 |  |  | 26
| 1 | 1157.81 | TO | 1331.9 | BR | LT/RT | 174.09 |  |  | 776 |  |  |  | 65.96 | 21.56 |  |  |  |  | 29
| 1 | 1331.9 | TO | 1500 | I | LT/RT | 168.1 | 33 | 616.3667 |  | 0.001 | 616.3667 | 33.9 | 52.39 | 17.12 | 34.24 | 6.23 |  |  | 28
| 1 | 1500 | TO | 2000 | I/G | LT/RT | 500 | 31 | 1722.2222 |  | 0.12538 | 1722.2222 | 94.72 | 146.39 | 47.84 | 95.68 | 18.52 |  |  | 83
| 1 | 2000 | TO | 2493.24 | G | LT/RT | 493.24 | 31 | 1698.9378 |  | 0.18683 | 1698.9378 | 93.44 | 144.41 | 47.19 | 94.39 | 18.27 |  |  | 82
INTERSECTIONS & EXTRA AREAS
| 1 | TOWNSHIP RD. 106 |  |  | A | LT/RT | 173.23 |  |  | 265.8333 |  | 265.8333 | 14.62 | 22.6 | 7.38 | 14.77
| 1 | TOWNSHIP RD. 8 |  |  | A | RT | 75.89 |  |  | 32.9056 |  | 32.9056 | 1.81 | 2.8 | 0.91 | 1.83
| 1 | PARK ST. |  |  | C | LT | 79.4 |  |  | 20.03 |  | 20.03 | 1.1 | 1.7 | 0.56 | 1.11
| 1 | PRIVATE ALLEY (STA 472+15) |  |  | C | LT/RT | 67.4 |  |  | 9.88 |  | 9.88 | 0.54 | 0.84 | 0.27 | 0.55
| 1 | JEFFERSON ST. |  |  | C | LT/RT | 154.71 |  |  | 174.7878 |  | 174.7878 | 9.61 | 14.86 | 4.86 | 9.71
|  | SUBTOTALS | [8 empty] | 9.073 | 72783.0617 | 4003.03 | 6329.72 | 2068.51 | 4043.51 | 927.04 | 2.2637 | 11952.38 | 2277
| Total | TOTALS CARRIED TO GENERAL SUMMARY | [8 empty] | 9.1 | 72784 | 4004 | 6330 | 2069 | 4044 | 928 | 2.3 | 11953 | 2277
| Page # | 2
ITEM_CODE
ADDITIONAL_DESCRIPTION
TYPICAL SECTION LEGEND NUMBER
RATE / THICKNESS / ETC
| Split # | STATION RANGE |  |  | TYPICAL SECTION | SIDE | DISTANCE (D) | AVERAGE WIDTH (W) | SURFACE AREA (A) A=DxW/9 | CADD GENERATED AREA
[7 empty] | FT | FT | SY | SY
TO
SUBTOTALS
| Total | TOTALS CARRIED TO GENERAL SUMMARY
| Page # | 3
ITEM_CODE
ADDITIONAL_DESCRIPTION
TYPICAL SECTION LEGEND NUMBER
RATE / THICKNESS / ETC
| Split # | STATION RANGE |  |  | TYPICAL SECTION | SIDE | DISTANCE (D) | AVERAGE WIDTH (W) | SURFACE AREA (A) A=DxW/9 | CADD GENERATED AREA
[7 empty] | FT | FT | SY | SY
TO
SUBTOTALS
| Total | TOTALS CARRIED TO GENERAL SUMMARY
| Page # | 4
ITEM_CODE
ADDITIONAL_DESCRIPTION
TYPICAL SECTION LEGEND NUMBER
RATE / THICKNESS / ETC
| Split # | STATION RANGE |  |  | TYPICAL SECTION | SIDE | DISTANCE (D) | AVERAGE WIDTH (W) | SURFACE AREA (A) A=DxW/9 | CADD GENERATED AREA
[7 empty] | FT | FT | SY | SY
TO
SUBTOTALS
| Total | TOTALS CARRIED TO GENERAL SUMMARY