## Blank
1 |  |  |  |  | SPREADSHEET | 1) | SAVE THIS FILE TO THE PROPER FOLDER FOR YOUR PROJECT AS THE SAME NAME AS YOUR DGN (I.E. #####GS001.XLSX)
[5 empty] | INSTRUCTIONS: | 2) | ENTER ITEM CODE (FOR EXAMPLE: 201E11000) AND ADDITIONAL DESCRIPTION INTO THE BLUE CELLS
[6 empty] | 3) | ENTER ALL DATA REQUIRED, PAGE # AND SPLIT # MUST BE FILLED OUT.
[6 empty] | 4) | DO NOT REMOVE THE PROTECTION FROM THIS SPREADSHEET, LEAVE THE PROTECTION ON SO THAT YOU DO NOT DELETE NEEDED FORMULAS OR RESIZE SHEET
| Page # | 1 | [20 empty] | 1 | <--- ENTER STARTING SHEET NUMBER
| 10 | ITEM_CODE | [6 empty] | 202E38000 | 202E42000 | 209E15000 | 606E15050 | 606E17360 | 606E15100 | 606E26150 | 606E26550 | 608E53020 | 611E98630 | 611E99654 | 623E39500 | 626E00116 | 638E10800
|  | ADDITIONAL_DESCRIPTION | [12 empty] | , MASH 2016 | [5 empty] | , 50FT SPACING
| Split # | REF NO. | SHEET NO. | STATION TO STATION |  |  | OFFSET | SIDE | 202 | 202 | 209 | 606 | 606 | 606 | 606 | 606 | 608 | 611 | 611 | 623 | 626 | 638
[9 empty] | GUARDRAIL REMOVED | ANCHOR ASSEMBLY REMOVED, TYPE A | RESHAPING UNDER GUARDRAIL | GUARDRAIL, TYPE MGS | GUARDRAIL, TYPE MGS, LONG-SPAN | GUARDRAIL, TYPE MGS WITH LONG POSTS | ANCHOR ASSEMBLY, MGS TYPE E, MASH 2016 | ANCHOR ASSEMBLY, MGS TYPE T | DETECTABLE WARNING | CATCH BASIN ADJUSTED TO GRADE | MANHOLE ADJUSTED TO GRADE | MONUMENT ASSEMBLY ADJUSTED TO GRADE | BARRIER REFLECTOR, TYPE 5, 50FT SPACING | VALVE BOX ADJUSTED TO GRADE
[9 empty] | FT | EACH | STA | FT | FT | FT | EACH | EACH | SF | EACH | EACH | EACH | EACH | EACH
SR-19
| 1 |  | 18 | 47863.07 |  |  | 22 | LT | [9 empty] | 1
| 1 |  | 18 | 47862.35 |  |  | 21.42 | RT | [9 empty] | 1
| 1 |  | 18 | 47869.53 |  |  | 15.62 | LT | [10 empty] | 1
SR-228
| 1 |  | 21 | 2500 | TO | 2552.87 | 17.24 | RT | 29 | 1 | 5 |  |  |  | 1 | [5 empty] | 1
| 1 |  | 21 | 2552.87 | TO | 2702.91 | 17.33 | RT | 150 |  |  | 125 | 25 | [7 empty] | 3
| 1 |  | 21 | 2702.91 | TO | 2755.92 | 18.76 | RT | 25 | 1 |  |  |  |  | 1 | [5 empty] | 1
| 1 |  | 21 | 2512.79 | TO | 2565.61 | 12.67 | LT | 30 | 1 |  |  |  |  | 1 | [5 empty] | 1
| 1 |  | 21 | 2565.61 | TO | 2740.57 | 11.03 | LT | 162.5 |  |  | 150 | 25 | [7 empty] | 3
| 1 |  | 21 | 2740.57 | TO | 2760.64 | 33.36 | LT |  | 1 |  |  |  | 12.5 |  | 2 |  |  |  |  | 1
| 1 |  | 23 | 5644.28 |  |  | 0.3 | RT | [11 empty] | 1
SR-590
| 1 |  | 25 | 214.11 |  |  | 13.09 | LT | [9 empty] | 1
| 1 |  | 25 | 224.86 |  |  | 2.51 | RT | [10 empty] | 1
| 1 |  | 25 | 239.93 |  |  | 21.76 | LT | [8 empty] | 8
| 1 |  | 25 | 241.88 |  |  | 23.85 | RT | [8 empty] | 8
| 1 |  | 25 | 245.75 |  |  | 9.76 | RT | [13 empty] | 1
| 1 |  | 25 | 631.71 |  |  | 4.63 | RT | [10 empty] | 1
| 1 |  | 25 | 774.13 |  |  | 6.12 | RT | [10 empty] | 1
| 1 |  | 26 | 1551.2 |  |  | 29.99 | RT
1
| Total | TOTALS CARRIED TO GENERAL SUMMARY | [6 empty] | 397 | 4 | 5 | 275 | 50 | 12.5 | 3 | 2 | 16 | 4 | 4 | 1 | 10 | 1
| Page # | 2
ITEM_CODE
ADDITIONAL_DESCRIPTION
| Split # | REF NO. | SHEET NO. | STATION TO STATION
TO
| Total | TOTALS CARRIED TO GENERAL SUMMARY
| Page # | 3
ITEM_CODE
ADDITIONAL_DESCRIPTION
| Split # | REF NO. | SHEET NO. | STATION TO STATION
TO
| Total | TOTALS CARRIED TO GENERAL SUMMARY
| Page # | 4
ITEM_CODE
ADDITIONAL_DESCRIPTION
| Split # | REF NO. | SHEET NO. | STATION TO STATION
TO
| Total | TOTALS CARRIED TO GENERAL SUMMARY