## Blank
1 |  |  |  |  | SPREADSHEET | 1) | SAVE THIS FILE TO THE PROPER FOLDER FOR YOUR PROJECT AS THE SAME NAME AS YOUR DGN (I.E. #####GS001.XLSX)
[5 empty] | INSTRUCTIONS: | 2) | ENTER ITEM CODE (FOR EXAMPLE: 201E11000) AND ADDITIONAL DESCRIPTION INTO THE BLUE CELLS
[6 empty] | 3) | ENTER ALL DATA REQUIRED, PAGE # AND SPLIT # MUST BE FILLED OUT.
[6 empty] | 4) | DO NOT REMOVE THE PROTECTION FROM THIS SPREADSHEET, LEAVE THE PROTECTION ON SO THAT YOU DO NOT DELETE NEEDED FORMULAS OR RESIZE SHEET
| Page # | 1 | [13 empty] | 1 | <--- ENTER STARTING SHEET NUMBER
|  | ITEM_CODE | [5 empty] | 642E00104 | 642E00300 | 642E00204 | 642E00720 | 642E00500 | 642E00600 | 642E01300 | 642E01400
|  | ADDITIONAL_DESCRIPTION | [6 empty] | (DOUBLE SOLID)
| Split # | REF NO. | SHEET NO. | STATION TO STATION |  |  |  | 642 | 642 | 642 | 642 | 642 | 642 | 642 | 642
[8 empty] | EDGE LINE, 6", TYPE 1 | CENTER LINE, TYPE 1 (DOUBLE SOLID) | LANE LINE, 6", TYPE 1 | CHEVRON MARKING, TYPE 1 | STOP LINE, TYPE 1 | CROSSWALK LINE, TYPE 1 | LANE ARROW, TYPE 1 | WORD ON PAVEMENT, 72", TYPE 1
[8 empty] | MILE | MILE | MILE | FT | FT | FT | EACH | EACH
|  |  |  | 441+80.16 |  | TO | 444+28.13 | 0.08 | 0.05 |  | 39
|  |  |  | 442+30.56 |  | TO | 443+99.26 |  |  | 0.03
|  |  |  | 444+97.62 |  | TO | 454+95.98 | 0.26 | 0.22 |  | 107
|  |  |  | 445+08.67 |  | TO | 446+24.01 |  |  | 0.02
|  |  |  | 442+35 | [9 empty] | 1
|  |  |  | 442+66 | [10 empty] | 1
|  |  |  | 443+15 | [9 empty] | 1
|  |  |  | 443+99.26 |  | ACROSS ROUTE | [5 empty] | 25
|  |  |  | 444+14.51 |  | INTERSECTION | [6 empty] | 417
|  |  |  | 444+46.67 | LT | PARALLEL TO ROUTE | [5 empty] | 14
|  |  |  | 444+49.22 | RT | PARALLEL TO ROUTE | [5 empty] | 24
|  |  |  | 445+06.89 |  | ACROSS ROUTE | [5 empty] | 26
|  |  |  | 445+45 | [9 empty] | 1
|  |  |  | 445+89 | [10 empty] | 1
|  |  |  | 446+16 | [9 empty] | 1
|  | SUBTOTALS | [5 empty] | 0.34 | 0.27 | 0.05 | 146 | 89 |  | 4 | 2
| Total | TOTALS CARRIED TO GENERAL SUMMARY | [8 empty] | 146 | 89 | 417 | 4 | 2
| Page # | 2
ITEM_CODE
ADDITIONAL_DESCRIPTION
| Split # | REF NO. | SHEET NO. | STATION TO STATION
TO
| Total | TOTALS CARRIED TO GENERAL SUMMARY
| Page # | 3
ITEM_CODE
ADDITIONAL_DESCRIPTION
| Split # | REF NO. | SHEET NO. | STATION TO STATION
TO
| Total | TOTALS CARRIED TO GENERAL SUMMARY
| Page # | 4
ITEM_CODE
ADDITIONAL_DESCRIPTION
| Split # | REF NO. | SHEET NO. | STATION TO STATION
TO
| Total | TOTALS CARRIED TO GENERAL SUMMARY