## PAVEMENT CALCS
1 |  |  |  | SPREADSHEET | 1) | SAVE THIS FILE TO THE PROPER FOLDER FOR YOUR PROJECT AS THE SAME NAME AS YOUR DGN (I.E. #####GS001.XLSX)
|  |  |  | INSTRUCTIONS: | 2) | ENTER ITEM CODE (FOR EXAMPLE: 201E11000) AND ADDITIONAL DESCRIPTION INTO THE BLUE CELLS
[5 empty] | 3) | ENTER ALL DATA REQUIRED
[5 empty] | 4) | DO NOT REMOVE THE PROTECTION FROM THIS SPREADSHEET, LEAVE THE PROTECTION ON SO THAT YOU DO NOT DELETE NEEDED FORMULAS OR RESIZE SHEET
NOTE: PLEASE BE CAREFULL WITH THE UNITS USED ……. WATCH OUT FOR "SQ FT" TO "SQ YD" CONNVERSIONS
| Page # | 1 | [20 empty] | 1 | <--- ENTER STARTING SHEET NUMBER
| 1 | [8 empty] | ITEM_CODE | 254E01000 | 254E01000 | 407E20000 | 424E12001 | 441E10200 | 442E10001 | 442E10101 | 209E60500 | 617E10100 |  |  | 875E10000
[10 empty] | ADDITIONAL_DESCRIPTION | (3") | (3 1/4") | (.085)(.055) | (1") | (2") | (1 1/2") | (1 3/4")
TYPICAL SECTION LEGEND NUMBER
RATE / THICKNESS / ETC
| Split # | SLM RANGE |  |  | TYPICAL SECTION | SIDE | DISTANCE (D) | AVERAGE WIDTH (W) | SURFACE AREA (A) A=DxW/9 | CADD GENERATED AREA | 254 | 254 | 407 | 424 | 441 | 442 | 442 | 209 | 617 | 621 | 621 | 875
[11 empty] | PAVEMENT PLANING, ASPHALT CONCRETE (3") | PAVEMENT PLANING, ASPHALT CONCRETE (3 1/4") | NON-TRACKING TACK COAT(.085)(.055) | FINE GRADED POLYMER ASPHALT CONCRETE, TYPE B, AS PER PLAN (1") | ASPHALT CONCRETE INTERMEDIATE COURSE, TYPE 2, (446) (2") | ASPHALT CONCRETE SURFACE COURSE, 12.5 MM, TYPE A (446), AS PER PLAN(1 1/2") | ASPHALT CONCRETE INTERMEDIATE COURSE, 19 MM, TYPE A (446), AS PER PLAN (1 3/4") | LINEAR GRADING | COMPACTED AGGREGATE | RPM | RAISED PAVEMENT MARKER REMOVED | LONGITUDINAL JOINT ADHESIVE
[7 empty] | FT | FT | SY | SY | SY | SY | GAL | CY | CY | CY | CY | MILE | CY | EACH | EACH | LB
|  | 0+35.30 | TO | 112+79.84 |  |  | 11244.54 | 24 | 29985.44 | 29677.9 | 29678 |  | 4154.92 | 824.39 | 1648.78 |  |  | 4.26 | 277.69 | 537 | 355 | 1874.08
|  | 122+51.95 | TO | 203+75.00 |  |  | 8123.05 | 24 | 21661.47 | 21677.17 | 21678 |  | 3034.92 | 602.17 | 1204.33 |  |  | 3.08 | 200.77 |  |  | 1353.83
|  | 203+75.00 | TO | 206+80.00 |  |  | 300 | 24 | 800 | 849.52 |  |  | 118.93 | 23.6 | 47.19 |  |  | 0.11 | 7.17
|  | 206+80.00 | TO | 367+03.34 |  |  | 16023.34 | 24 | 42728.91 | 44187.99 | 44188 |  | 6186.32 | 1227.44 | 2454.89 |  |  | 6.07 | 395.67 |  |  | 2670.56
|  | 369+80.05 | TO | 438+11.75 |  |  | 6831.7 | 26.5 | 20115.56 | 21158.52 | 21159 |  | 2962.27 | 587.75 | 1175.5 |  |  | 2.59 | 168.83 |  |  | 1138.62
|  | 438+11.75 | TO | 470+21.72 |  |  | 3209.97 | 30 | 10699.9 | 10844.92 | 10845 |  | 1518.31 | 301.25 | 602.5 | [6 empty] | 535
|  | 490+20.00 | TO | 518+64.01 |  |  | 2844.01 | 40 | 12640.04 | 13317.58 |  | 13318 | 1864.52 |  |  | 554.92 | 647.4 |  |  |  |  | 711
|  | SUBTOTALS | [8 empty] | 127548 | 13318 | 19840.19 | 3566.6 | 7133.19 | 554.92 | 647.4 | 16.11 | 1050.13 | 537 | 355 | 8283.09
| Total | TOTALS CARRIED TO GENERAL SUMMARY | [8 empty] | 127548 | 13318 | 19841 | 3567 | 7134 | 555 | 648 | 17 | 1051 | 537 | 355 | 8284
| Page # | 2
ITEM_CODE
ADDITIONAL_DESCRIPTION
TYPICAL SECTION LEGEND NUMBER
RATE / THICKNESS / ETC
| Split # | SLM RANGE |  |  | TYPICAL SECTION | SIDE | FT: DISTANCE (D); FT: AVERAGE WIDTH (W); SY: SURFACE AREA (A) A=DxW/9; SY: CADD GENERATED AREA
[7 empty] | FT | FT | SY | SY
TO
SUBTOTALS
| Total | TOTALS CARRIED TO GENERAL SUMMARY
| Page # | 3
ITEM_CODE
ADDITIONAL_DESCRIPTION
TYPICAL SECTION LEGEND NUMBER
RATE / THICKNESS / ETC
| Split # | SLM RANGE |  |  | TYPICAL SECTION | SIDE | FT: DISTANCE (D); FT: AVERAGE WIDTH (W); SY: SURFACE AREA (A) A=DxW/9; SY: CADD GENERATED AREA
[7 empty] | FT | FT | SY | SY
TO
SUBTOTALS
| Total | TOTALS CARRIED TO GENERAL SUMMARY
| Page # | 4
ITEM_CODE
ADDITIONAL_DESCRIPTION
TYPICAL SECTION LEGEND NUMBER
RATE / THICKNESS / ETC
| Split # | SLM RANGE |  |  | TYPICAL SECTION | SIDE | FT: DISTANCE (D); FT: AVERAGE WIDTH (W); SY: SURFACE AREA (A) A=DxW/9; SY: CADD GENERATED AREA
[7 empty] | FT | FT | SY | SY
TO
SUBTOTALS
| Total | TOTALS CARRIED TO GENERAL SUMMARY