## PAVEMENT CALCS
1 |  |  |  | SPREADSHEET | 1) | SAVE THIS FILE TO THE PROPER FOLDER FOR YOUR PROJECT AS THE SAME NAME AS YOUR DGN (I.E. #####GS001.XLSX)
|  |  |  | INSTRUCTIONS: | 2) | ENTER ITEM CODE (FOR EXAMPLE: 201E11000) AND ADDITIONAL DESCRIPTION INTO THE BLUE CELLS
[5 empty] | 3) | ENTER ALL DATA REQUIRED
[5 empty] | 4) | DO NOT REMOVE THE PROTECTION FROM THIS SPREADSHEET, LEAVE THE PROTECTION ON SO THAT YOU DO NOT DELETE NEEDED FORMULAS OR RESIZE SHEET
NOTE: PLEASE BE CAREFULL WITH THE UNITS USED ……. WATCH OUT FOR "SQ FT" TO "SQ YD" CONNVERSIONS
| Page # | 1 | [13 empty] | 1 | <--- ENTER STARTING SHEET NUMBER
| 1 | [8 empty] | ITEM_CODE | 254E01000 | 407E20000 | 442E10001 | 442E10101 | 875E10000
[10 empty] | ADDITIONAL_DESCRIPTION | (3 1/4") | (.085)(.055) | (1 1/2") | (1 3/4")
TYPICAL SECTION LEGEND NUMBER
RATE / THICKNESS / ETC
| Split # | SLM RANGE |  |  | TYPICAL SECTION | SIDE | DISTANCE (D) | AVERAGE WIDTH (W) | SURFACE AREA (A) A=DxW/9 | CADD GENERATED AREA | 254 | 407 | 442 | 442 | 875
[11 empty] | PAVEMENT PLANING, ASPHALT CONCRETE (3 1/4") | NON-TRACKING TACK COAT(.085)(.055) | ASPHALT CONCRETE SURFACE COURSE, 12.5 MM, TYPE A (446), AS PER PLAN (1 1/2") | ASPHALT CONCRETE INTERMEDIATE COURSE, 19 MM, TYPE A (446), AS PER PLAN (1 3/4") | LONGITUDINAL JOINT ADHESIVE
[7 empty] | FT | FT | SY | SY | SY | GAL | CY | CY | LB
|  | 441+80.16 | TO | 446+50 |  |  | 469.84 | 41.4 | 2161.26 | 2567.42 | 2568 | 359.52 | 107 | 124.98 | 117.46
|  | 446+50 | TO | 451+50 |  |  | 500 | 36 | 2000 | 1963.21 | 1964 | 275.02 | 81.83 | 95.58 | 125
|  | 451+50 | TO | 454+95.98 |  |  | 345.98 | 31 | 1191.71 | 1162.08 | 1163 | 162.82 | 48.46 | 56.6 | 86.495
|  | SUBTOTALS |  |  |  |  | SY: 5695; GAL: 797.36; CY: 237.29; CY: 277.16; LB: 328.96
| Total | TOTALS CARRIED TO GENERAL SUMMARY |  |  |  |  | SY: 5695; GAL: 798; CY: 238; CY: 278; LB: 329
| Page # | 2
ITEM_CODE
ADDITIONAL_DESCRIPTION
TYPICAL SECTION LEGEND NUMBER
RATE / THICKNESS / ETC
| Split # | SLM RANGE |  |  | TYPICAL SECTION | SIDE | FT: DISTANCE (D); FT: AVERAGE WIDTH (W); SY: SURFACE AREA (A) A=DxW/9; SY: CADD GENERATED AREA
[7 empty] | FT | FT | SY | SY
TO
SUBTOTALS
| Total | TOTALS CARRIED TO GENERAL SUMMARY
| Page # | 3
ITEM_CODE
ADDITIONAL_DESCRIPTION
TYPICAL SECTION LEGEND NUMBER
RATE / THICKNESS / ETC
| Split # | SLM RANGE |  |  | TYPICAL SECTION | SIDE | FT: DISTANCE (D); FT: AVERAGE WIDTH (W); SY: SURFACE AREA (A) A=DxW/9; SY: CADD GENERATED AREA
[7 empty] | FT | FT | SY | SY
TO
SUBTOTALS
| Total | TOTALS CARRIED TO GENERAL SUMMARY
| Page # | 4
ITEM_CODE
ADDITIONAL_DESCRIPTION
TYPICAL SECTION LEGEND NUMBER
RATE / THICKNESS / ETC
| Split # | SLM RANGE |  |  | TYPICAL SECTION | SIDE | FT: DISTANCE (D); FT: AVERAGE WIDTH (W); SY: SURFACE AREA (A) A=DxW/9; SY: CADD GENERATED AREA
[7 empty] | FT | FT | SY | SY
TO
SUBTOTALS
| Total | TOTALS CARRIED TO GENERAL SUMMARY