## PAVEMENT CALCS
1 |  |  |  | SPREADSHEET | 1) | SAVE THIS FILE TO THE PROPER FOLDER FOR YOUR PROJECT AS THE SAME NAME AS YOUR DGN (I.E. #####GS001.XLSX)
|  |  |  | INSTRUCTIONS: | 2) | DO NOT ENTER ANY DATA INTO THE ITEM NUMBER, ITEM DESCRIPTION & ITEM UNITS
[5 empty] | 3) | ENTER ITEM CODE (FOR EXAMPLE: 201E11000) AND ADDITIONAL DESCRIPTION INTO THE BLUE CELLS
[5 empty] | 4) | ENTER ALL DATA REQUIRED
[5 empty] | 5) | DO NOT REMOVE THE PROTECTION FROM THIS SPREADSHEET, LEAVE THE PROTECTION ON SO THAT YOU DO NOT DELETE NEEDED FORMULAS OR RESIZE SHEET
NOTE: PLEASE BE CAREFULL WITH THE UNITS USED ……. WATCH OUT FOR "SQ FT" TO "SQ YD" CONNVERSIONS
| Page # | PAVEMENT CALC SHEET OFFICE CALCS | [14 empty] | 1 | <--- ENTER STARTING SHEET NUMBER
| OFFICE CALCS | [8 empty] | ITEM_CODE | 204E10000 | 304E20000 | 407E20000 | 442E20000 | 442E20200 | 202E23000
ADDITIONAL_DESCRIPTION
TYPICAL SECTION LEGEND NUMBER
[10 empty] | RATE / THICKNESS / ETC |  | 9 | 0.1 | 1.25 | 2.75
| Split # | STATION RANGE |  |  | TYPICAL SECTION | SIDE | DISTANCE (D) | AVERAGE WIDTH (W) | SURFACE AREA (A) A=DxW/9 | CADD GENERATED AREA | 204 | 304 | 407 | 442 | 442 | 202
[11 empty] | SUBGRADE COMPACTION | AGGREGATE BASE | NON-TRACKING TACK COAT | ASPHALT CONCRETE SURFACE COURSE, 12.5 MM, TYPE A (448) | ASPHALT CONCRETE INTERMEDIATE COURSE, 19 MM, TYPE A (448) | PAVEMENT REMOVED
[7 empty] | FT | FT | SQ YD | SQ YD | SY | CY | GAL | CY | CY | SY
|  | 695 | TO | 882.54 |  |  | 187.54 |  | 0 | 700.4273 | 830 | 186 | 71 | 25 | 54 | 701
|  | 1086.95 | TO | 1335 |  |  | 248.05 |  | 0 | 1709.1103 | 2142 | 521 | 171 | 60 | 131 | 1710
|  | SUBTOTALS | [8 empty] | 2972 | 707 | 242 | 85 | 185 | 2411
| Total | TOTALS CARRIED TO GENERAL SUMMARY | [8 empty] | 2972 | 707 | 242 | 85 | 185 | 2411
| Page # | PAVEMENT CALC SHEET
ITEM_CODE
ADDITIONAL_DESCRIPTION
TYPICAL SECTION LEGEND NUMBER
RATE / THICKNESS / ETC
| Split # | STATION RANGE |  |  | TYPICAL SECTION | SIDE | DISTANCE (D) | AVERAGE WIDTH (W) | SURFACE AREA (A) A=DxW/9 | CADD GENERATED AREA
[7 empty] | FT | FT | SQ YD | SQ YD
TO
SUBTOTALS
| Total | TOTALS CARRIED TO GENERAL SUMMARY
| Page # | PAVEMENT CALC SHEET
ITEM_CODE
ADDITIONAL_DESCRIPTION
TYPICAL SECTION LEGEND NUMBER
RATE / THICKNESS / ETC
| Split # | STATION RANGE |  |  | TYPICAL SECTION | SIDE | DISTANCE (D) | AVERAGE WIDTH (W) | SURFACE AREA (A) A=DxW/9 | CADD GENERATED AREA
[7 empty] | FT | FT | SQ YD | SQ YD
TO
SUBTOTALS
| Total | TOTALS CARRIED TO GENERAL SUMMARY
| Page # | PAVEMENT CALC SHEET
ITEM_CODE
ADDITIONAL_DESCRIPTION
TYPICAL SECTION LEGEND NUMBER
RATE / THICKNESS / ETC
| Split # | STATION RANGE |  |  | TYPICAL SECTION | SIDE | DISTANCE (D) | AVERAGE WIDTH (W) | SURFACE AREA (A) A=DxW/9 | CADD GENERATED AREA
[7 empty] | FT | FT | SQ YD | SQ YD
TO
SUBTOTALS
| Total | TOTALS CARRIED TO GENERAL SUMMARY