## bridge quantities
SPRUCE AVENUE BRIDGE
3-SPAN -STEEL BEAM
ITEM | EXTENSION | QUANTITY | UNIT | DESCRIPTION | ABUT. | PIER | SUPERSTRUCTURE | GENERAL | SHEET NO.
202 | 11002 | LUMP |  | STRUCTURE REMOVED, OVER 20 FOOT SPAN
202 | 23500 | 322.6667 | SQ YD | WEARING COURSE REMOVED |  |  | 322.6667
503 | 11100 | LUMP |  | COFFERDAMS AND EXCAVATION BRACING
503 | 21300 | LUMP |  | UNCLASSIFIED EXCAVATION
505 | 11100 | LUMP |  | PILE DRIVING EQUIPMENT MOBILIZATION
507 | 00600 | 3790 | FT | 14" CAST-IN-PLACE REINFORCED CONCRETE PILES, DRIVEN |  | 3790
507 | 00650 | 4250 | FT | 14" CAST-IN-PLACE REINFORCED CONCRETE PILES, FURNISHED |  | 4250
509 | 10000 | 161510.494 | POUND | EPOXY COATED REINFORCING STEEL | 43078.1875 | 63370.2826 | 55062.0238
511 | 33501 | 4 | EACH | SEMI-INTEGRAL DIAPHRAGM GUIDE, AS PER PLAN |  |  | 4 |  | 11 / 37
511 | 34446 | 262.5823 | CU YD | CLASS QC2 CONCRETE WITH QC/QA, BRIDGE DECK |  |  | 262.5823
511 | 42012 | 186.0148 | CU YD | CLASS QC1 CONCRETE WITH QC/QA, PIER ABOVE FOOTINGS |  | 186.0148
511 | 43512 | 390.3781 | CU YD | CLASS QC1 CONCRETE WITH QC/QA, ABUTMENT INCLUDING FOOTING | 390.3781
511 | 46510 | 65 | CU YD | CLASS QC1 CONCRETE, FOOTING |  | 65
512 | 10050 | 572.478 | SQ YD | SEALING OF CONCRETE SURFACES (NON-EPOXY) |  |  | 490.0352 | 82.4427
512 | 10100 | 534.4925 | SQ YD | SEALING OF CONCRETE SURFACES (EPOXY-URETHANE) | 213.3148 | 293.0667 | 28.1111
513 | 10261 | 259239.1336 | LB | STRUCTURAL STEEL MEMBERS, LEVEL 3, AS PER PLAN |  |  | 259239.1336 |  | 4 / 37, 5 / 37
513 | 20000 | 2850 | EACH | WELDED SHEAR STUD CONNECTORS |  |  | 2850
516 | 11210 | 72 | FT | STRUCTURAL EXPANSION JOINT INCLUDING ELASTOMERIC STRIP SEAL |  |  | 72
516 | 13600 | 14.2 | SQ FT | 1" PREFORMED EXPANSION JOINT FILLER |  |  | 14.2
516 | 13900 | 121.8997 | SQ FT | 2" PREFORMED EXPANSION JOINT FILLER | 121.8997
516 | 14020 | 108.2666 | FT | SEMI-INTEGRAL ABUTMENT EXPANSION JOINT SEAL | 108.2666
516 | 44100 | 10 | EACH | ELASTOMERIC BEARING WITH INTERNAL LAMINATES AND LOAD PLATE (13" X 14" X 2.4184") (14" X 15" X 2" LOAD PLATE) |  |  | 10
516 | 44100 | 10 | EACH | ELASTOMERIC BEARING WITH INTERNAL LAMINATES AND LOAD PLATE (13" X 14" X 2.4184") (14" X 22" X 1.5" LOAD PLATE) |  |  | 10
516 | 44100 | 5 | EACH | ELASTOMERIC BEARING WITH INTERNAL LAMINATES AND LOAD PLATE (13" X 19" X 2.4184") (14" X 20" X 2" LOAD PLATE) |  |  | 5
516 | 44100 | 5 | EACH | ELASTOMERIC BEARING WITH INTERNAL LAMINATES AND LOAD PLATE (13" X 19" X 2.4184") (14" X 26" X 2" LOAD PLATE) |  |  | 5
517 | 75121 | 309.832 | FT | RAILING (CONCRETE PARAPET WITH TWIN STEEL TUBE RAILING), AS PER PLAN |  |  | 309.832 |  | 5 / 37, 26 / 37
517 | 76300 | 96 | FT | RAILING, MISC.: HAND RAILING FOR WALL | 96 |  |  |  | 13 / 37, 15 / 37
518 | 21200 | 223.552 | CU YD | POROUS BACKFILL WITH GEOTEXTILE FABRIC | 223.552
518 | 40000 | 215 | FT | 6" PERFORATED PLASTIC PIPE | 215
518 | 40010 | 78 | FT | 6" NON PERFORATED PLASTIC PIPE, INCLUDING SPECIALS | 78
523 | 20000 | 2 | EACH | DYNAMIC LOAD TESTING | 2
526 | 15000 | 57.8222 | SQ YD | REINFORCED CONCRETE APPROACH SLABS (T=13") |  |  |  | 57.8222
526 | 25001 | 127.7777 | SQ YD | REINFORCED CONCRETE APPROACH SLABS (T=15"), AS PER PLAN |  |  |  | 127.7777 | 31 / 37
526 | 90010 | 57.8 | FT | TYPE A INSTALLATION |  |  |  | 57.8
SPECIAL | 530E00200 | LUMP |  | STRUCTURES MISC.: VIBRATION MONITORING |  |  |  |  | 3 / 37
SPECIAL | 530E00200 | LUMP |  | STRUCTURES MISC.: PRECONSTRUCTION CONDITION SURVEY |  |  |  |  | 3 / 37
SPECIAL | 530E00400 | 2 | EACH | STRUCTURES MISC.: HISTORICAL MARKER, TYPE 1 |  |  |  | 2 | 6 / 37
SPECIAL | 530E13000 | 597.7516 | SQ FT | FORM LINER |  |  | 597.7516 |  | 4 / 37
601 | 20000 | 544.448 | SQ YD | CRUSHED AGGREGATE SLOPE PROTECTION |  |  |  | 544.448
607 | 39931 | 301 | FT | VANDAL PROTECTION FENCE, 12' CURVED, COATED FABRIC, AS PER PLAN |  |  | 298 | 3 | 3 / 37
625 | 33000 | 1 | EACH | STRUCTURE GROUNDING SYSTEM |  |  |  | 1
202 | 11002 | LUMP | 0 | STRUCTURE REMOVED, OVER 20 FOOT SPAN
|  | 1 | LS | EACH
202 | 23500 | 322.6667 | SQ YD | WEARING COURSE REMOVED
|  | 121 | FT | LENGTH
|  | 24 | FT | WIDTH
|  | 2904 | SF
|  | 322.6667 | SY
503 | 11100 | LUMP | 0 | COFFERDAMS AND EXCAVATION BRACING
|  | 1 | LS | EACH
503 | 21300 | LUMP | 0 | UNCLASSIFIED EXCAVATION
|  | 1 | LS | EACH
505 | 11100 | LUMP | 0 | PILE DRIVING EQUIPMENT MOBILIZATION
|  | 1 | LS | EACH
507 | 00600 | 3790 | FT | 14" CAST-IN-PLACE REINFORCED CONCRETE PILES, DRIVEN
|  | 28 | EACH | NUMBER OF PILES (RA)
|  | 30 | FT | LENGTH PER PILE
|  | 36 | EACH | NUMBER OF PILES (FA)
|  | 45 | FT | LENGTH PER PILE
|  | 14 | EACH | NUMBER OF PILES (P1)
|  | 45 | FT | LENGTH PER PILE
|  | 14 | EACH | NUMBER OF PILES (P2)
|  | 50 | FT | LENGTH PER PILE
|  | 3790 | FT | TOTAL LENGTH OF PILES
507 | 00650 | 4250 | FT | 14" CAST-IN-PLACE REINFORCED CONCRETE PILES, FURNISHED
|  | 28 | EACH | NUMBER OF PILES (RA)
|  | 35 | FT | LENGTH PER PILE
|  | 36 | EACH | NUMBER OF PILES (FA)
|  | 50 | FT | LENGTH PER PILE
|  | 14 | EACH | NUMBER OF PILES (P1)
|  | 50 | FT | LENGTH PER PILE
|  | 14 | EACH | NUMBER OF PILES (P2)
|  | 55 | FT | LENGTH PER PILE
|  | 4250 | FT | TOTAL LENGTH OF PILES
509 | 10000 | 161510.494 | POUND | EPOXY COATED REINFORCING STEEL
|  | 43078.1875 | LB | ABUTMENT TOTAL
|  | 63370.2826 | LB | PIER TOTAL
|  | 55062.0238 | LB | SUPERSTRUCTURE TOTAL
511 | 33501 | 4 | EACH | SEMI-INTEGRAL DIAPHRAGM GUIDE, AS PER PLAN
|  | 4 | EACH
511 | 34446 | 262.5823 | CU YD | CLASS QC2 CONCRETE WITH QC/QA, BRIDGE DECK
DECK |  | 154.198 | FT | DECK LENGTH
|  | 38.3333 | FT | DECK WIDTH
|  | 0.70833 | FT | DECK DEPTH
|  | 4186.9004 | CU FT | VOLUME
SIDEWALK |  | 154.698 | FT | LENGTH
|  | 7 | FT | WIDTH
|  | 0.73 | FT | AVERAGE DEPTH
|  | 2 | EACH | NUMBER OF SIDES
|  | 1581.0136 | CU FT | VOLUME
HAUNCH
|  | 149.198 | FT | HAUNCH LENGTH
|  | 0.2018 | SF | AVERAGE HAUNCH AREA
|  | 5 | EACH
|  | 150.5402 | CU FT | VOLUME
EMBEDDED PLATE DEDUCTION
|  | 6.2083 | FT | PLATE LENGTH
|  | 1.3333 | FT | PLATE WIDTH
|  | 0.10417 | FT | THICKNESS
|  | 10 | EACH | NUMBER OF LOCATIONS
|  | -8.6227 | CU FT | TOTAL
OVERHANG |  | 149.198 | FT | OVERHANG LENGTH
|  | 0.7168 | SF | OVERHANG AREA
|  | 2 | EACH
|  | 213.8903 | CU FT | VOLUME
PIER DIAPHRAGMS |  | 0 | SQ FT | AREA
|  | 0 | FT | WIDTH
|  | 2 | EACH
|  | 0 | CU FT | VOLUME
BACKWALL/ DIAPHRAGM |  | 38.3333 | FT | WIDTH
|  | 3 | FT | LENGTH
|  | 4.2 | FT | HEIGHT
|  | 2 | EACH | EACH
|  | 965.9992 | CU FT | VOLUME
|  | 7089.7209 | CU FT
|  | 262.5823 | CU YD | VOLUME
511 | 42012 | 186.0148 | CU YD | CLASS QC1 CONCRETE WITH QC/QA, PIER ABOVE FOOTINGS
T-PIER |  | 35 | ft | avg. cap width
|  | 4.1 | ft | cap height
|  | 4 | ft | cap depth
|  | 27.5 | ft | avg. cap width
|  | 5 | ft | transition height
|  | 4 | ft | depth
|  | 20 | ft | stem width
|  | 17.34 | ft | remaining stem height
|  | 4 | ft | stem depth
|  | 2511.2 | cu ft | volume
|  | 2 | each | number of piers
|  | 186.0148 | cu yd | total
511 | 43512 | 390.3781 | CU YD | CLASS QC1 CONCRETE WITH QC/QA, ABUTMENT INCLUDING FOOTING
FOOTING |  | 672 | SF | REAR ABUTMENT CAD AREA |  | 6
|  | 1004 | SF | FORWARD ABUTMENT CAD AREA |  | 56
|  | 3 | FT | DEPTH |  | 336
|  | 5028 | CU FT | VOLUME
BREASTWALL |  | 38.3333 | FT | LENGTH
|  | 3 | FT | WIDTH
|  | 11.3 | FT | REAR ABUTMENT HEIGHT
|  | 11.2 | FT | FORWARD ABUTMENT HEIGHT
|  | 2587.4977 | CU FT | VOLUME
WINGWALL 1 |  | 27 | FT | LENGTH
|  | 1.5 | FT | WIDTH
|  | 12.6 | FT | AVERAGE HEIGHT
|  | 510.3 | CU FT | VOLUME
WINGWALL 2 |  | 27 | FT | LENGTH
|  | 1.5 | FT | WIDTH
|  | 12.6 | FT | AVERAGE HEIGHT
|  | 510.3 | CU FT | VOLUME
WINGWALL 3 |  | 48.5 | FT | LENGTH
|  | 1.51 | FT | WIDTH
|  | 13 | FT | AVERAGE HEIGHT
|  | 952.055 | CU FT | VOLUME
WINGWALL 4 |  | 48.5 | FT | LENGTH
|  | 1.51 | FT | WIDTH
|  | 13 | FT | AVERAGE HEIGHT
|  | 952.055 | CU FT | VOLUME
|  | 10540.2078 | CU FT | TOTAL
|  | 390.3781 | CU YD | VOUME
511 | 46510 | 65 | CU YD | CLASS QC1 CONCRETE, FOOTING
|  | 27 | FT | FOOTING LENGTH
|  | 10 | FT | FOOTING WIDTH
|  | 3.25 | FT | FOOTING DEPTH
|  | 2 | EACH | NUMBER OF PIERS
|  | 1755 | CU FT | VOLUME
|  | 65 | CU YD | VOUME
512 | 10050 | 572.478 | SQ YD | SEALING OF CONCRETE SURFACES (NON-EPOXY)
WALK |  | 148.416 | FT | BRIDGE LENGTH (SECTION 1)
|  | 14.1249 | FT | PERIMETER
|  | 2 | EACH | NUMBER OF SIDES
|  | 5 | FT | BRIDGE LENGTH (SECTION 2)
|  | 17.125 | FT | PERIMETER
|  | 2 | EACH | NUMBER OF SIDES
|  | 1.5 | FT | BRIDGE LENGTH (SECTION 3)
|  | 15.445 | FT | PERIMETER
|  | 2 | EACH | NUMBER OF SIDES
|  | 4410.3171 | SF | TOTAL
|  | 490.0352 | SQ YD | AREA
WALK |  | 23.4167 | FT | A.S. LENGTH (SECTION 1)
|  | 11.8333 | FT | PERIMETER
|  | 2 | EACH | NUMBER OF SIDES
|  | 5 | FT | A.S. LENGTH (SECTION 2)
|  | 14.8333 | FT | PERIMETER
|  | 2 | EACH | NUMBER OF SIDES
|  | 1.5 | FT | A.S. LENGTH (SECTION 3)
|  | 13.1533 | FT | PERIMETER
|  | 2 | EACH | NUMBER OF SIDES
|  | 741.9846 | SF | TOTAL
|  | 82.4427 | SQ YD | AREA
512 | 10100 | 534.4925 | SQ YD | SEALING OF CONCRETE SURFACES (EPOXY-URETHANE)
ABUTMENTS |  | 38.3333 | FT | WIDTH
|  | 8.3 | FT | AVERAGE HEIGHT
|  | 2 | EACH | NUMBER OF ABUTMENTS
|  | 636.3328 | SF | AREA
Wingwalls |  | 37.75 | FT | LENGTH
|  | 6.5 | FT | AVERAGE HEIGHT
|  | 2 | FT | PERIMETER TOP AND BACK
|  | 4 | EACH | NUMBER OF WINGWALLS
|  | 1283.5 | SF | AREA
|  | 1919.8328 | SF | ABUTMENT TOTAL
|  | 213.3148 | SQ YD | AREA
PIERS |  | 35 | ft | avg. cap width
|  | 4.1 | ft | cap height
|  | 27.5 | ft | avg. cap width
|  | 5 | ft | transition height
|  | 20 | ft | stem width
|  | 13.6 | ft | remaining stem height
|  | 2 | each | number of piers
|  | 2212 | SQ FT | AREA
|  | 26.6 | FT | SIDE PERIMETER
|  | 4 | FT | DEPTH
|  | 212.8 | SQ FT | SIDE AREA
|  | 2 | each | number of piers
|  | 425.6 | sq ft | area
|  | 293.0667 | SQ YD | total
DECK |  | 0 | FT | LENGTH
|  | 0 | FT | PERIMETER FOR BEAM, DECK FASCIA, AND RAILING
|  | 0 | EACH | NUMBER OF SIDES
|  | 0 | SF | DECK TOTAL
|  | 3.3 | FT | DIAPHRAGM HEIGHT
|  | 38.3333 | FT | DIAPHRAGM WIDTH
|  | 2 | EACH | NUMBER
|  | 252.9998 | SF | DIAPHRAGM TOTAL
|  | 28.1111 | SQ YD | AREA
513 | 10261 | 259239.1336 | LB | STRUCTURAL STEEL MEMBERS, LEVEL 3, AS PER PLAN
|  | 149 | LB | W40X149 WEIGHT PER FOOT
|  | 54.75 | FT | LENGTH PER BEAM
|  | 5 | EACH | NUMBER OF BEAMS
|  | 362 | LB | W40X362 WEIGHT PER FOOT
|  | 98.75 | FT | LENGTH PER BEAM
|  | 5 | EACH | NUMBER OF BEAMS
|  | 219526.25 | LB | SUBTOTAL
CROSSFRAMES spans 1 and 3 |  | 19.7 | FT | LENGTH PER LOCATION
|  | 16.2 | LB/FT | L 5 x5 x 1/2
|  | 319.14 | LB | WEIGHT
|  | 3.04 | FT | STIFFENER HEIGHT
|  | 0.64583 | FT | STIFFENER WIDTH
|  | 0.03125 | FT | STIFFENER THICKNESS
|  | 2 | EACH | NUMBER PER LOCATION
|  | 490 | LB/ CU FT | STEEL UNIT WEIGHT
|  | 60.1271 | LB | WEIGHT
|  | 0.75 | FT | TOP GUSSET PLATE HEIGHT
|  | 1.25 | FT | TOP GUSSET PLATE WIDTH
|  | 0.03125 | FT | TOP GUSSET PLATE THICKNESS
|  | 2 | EACH | NUMBER PER LOCATION
|  | 490 | LB/ CU FT | STEEL UNIT WEIGHT
|  | 28.7109 | LB | WEIGHT
|  | 1.0417 | FT | BOTTOM GUSSET PLATE HEIGHT
|  | 1.25 | FT | BOTTOM GUSSET PLATE WIDTH
|  | 0.03125 | FT | BOTTOM GUSSET PLATE THICKNESS
|  | 2 | EACH | NUMBER PER LOCATION
|  | 490 | LB/ CU FT | STEEL UNIT WEIGHT
|  | 39.8763 | LB | WEIGHT
|  | 2 | FT | FILLER PLATE LENGTH
|  | 0.5 | FT | WIDTH
|  | 0.03125 | FT | THICKNESS
|  | 1 | EACH | NUMBER PER LOCATION
|  | 490 | LB/ CU FT | STEEL UNIT WEIGHT
|  | 15.3125 | LB | WEIGHT
|  | 8 | EACH | NUMBER OF CROSS FRAME LOCATIONS
|  | 3705.3346 | LB | WEIGHT
CROSSFRAMES span 2 |  | 19.5 | FT | LENGTH PER LOCATION
|  | 16.2 | LB/FT | L 5 x5 x 1/2
|  | 315.9 | LB | WEIGHT
|  | 3.04 | FT | STIFFENER HEIGHT
|  | 0.64583 | FT | STIFFENER WIDTH
|  | 0.03125 | FT | STIFFENER THICKNESS
|  | 2 | EACH | NUMBER PER LOCATION
|  | 490 | LB/ CU FT | STEEL UNIT WEIGHT
|  | 60.1271 | LB | WEIGHT
|  | 0.75 | FT | TOP GUSSET PLATE HEIGHT
|  | 1.25 | FT | TOP GUSSET PLATE WIDTH
|  | 0.03125 | FT | TOP GUSSET PLATE THICKNESS
|  | 2 | EACH | NUMBER PER LOCATION
|  | 490 | LB/ CU FT | STEEL UNIT WEIGHT
|  | 28.7109 | LB | WEIGHT
|  | 1.0417 | FT | BOTTOM GUSSET PLATE HEIGHT
|  | 1.25 | FT | BOTTOM GUSSET PLATE WIDTH
|  | 0.03125 | FT | BOTTOM GUSSET PLATE THICKNESS
|  | 2 | EACH | NUMBER PER LOCATION
|  | 490 | LB/ CU FT | STEEL UNIT WEIGHT
|  | 39.8763 | LB | WEIGHT
|  | 2.0833 | FT | FILLER PLATE LENGTH
|  | 0.5 | FT | WIDTH
|  | 0.03125 | FT | THICKNESS
|  | 1 | EACH | NUMBER PER LOCATION
|  | 490 | LB/ CU FT | STEEL UNIT WEIGHT
|  | 15.9505 | LB | WEIGHT
|  | 24 | EACH | NUMBER OF CROSS FRAME LOCATIONS
|  | 11053.5556 | LB | WEIGHT
BEARING STIFFENERS span 1 and 3 |  | 3.0416 | FT | STIFFENER HEIGHT
|  | 0.45833 | FT | STIFFENER WIDTH
|  | 0.052083 | FT | STIFFENER THICKNESS
|  | 2 | EACH | NUMBER PER LOCATION
|  | 490 | LB/ CU FT | STEEL UNIT WEIGHT
|  | 20 | EACH | NUMBER OF LOCATIONS
|  | 1423.1097 | LB | WEIGHT
BEARING STIFFENERS span 2 |  | 3.0416 | FT | STIFFENER HEIGHT
|  | 0.58333 | FT | STIFFENER WIDTH
|  | 0.0625 | FT | STIFFENER THICKNESS
|  | 2 | EACH | NUMBER PER LOCATION
|  | 490 | LB/ CU FT | STEEL UNIT WEIGHT
|  | 10 | EACH | NUMBER OF LOCATIONS
|  | 1086.7321 | LB | WEIGHT
FIELD SPLICE |  | 1.3333 | FT | TOP OUTSIDE FLANGE SPLICE PLATE WIDTH
|  | 6.2083 | FT | OUTSIDE FLANGE SPLICE PLATE LENGTH
|  | 0.10417 | FT | OUTSIDE FLANGE SPLICE PLATE THICKNESS
|  | 490 | LB/ CU FT | STEEL UNIT WEIGHT
|  | 1 | EACH | NUMBER OF PLATES
|  | 422.5115 | LB | WEIGHT
|  | 0.50521 | FT | TOP INSIDE FLANGE SPLICE PLATE WIDTH
|  | 6.2083 | FT | INSIDE SPLICE PLATE LENGTH
|  | 0.10417 | FT | INSIDE SPLICE PLATE THICKNESS
|  | 490 | LB/ CU FT | STEEL UNIT WEIGHT
|  | 1 | EACH | NUMBER OF PLATES
|  | 160.0923 | LB | WEIGHT
|  | 1.3333 | FT | BOTTOM OUTSIDE FLANGE SPLICE PLATE WIDTH
|  | 8.2083 | FT | OUTSIDE FLANGE SPLICE PLATE LENGTH
|  | 0.10417 | FT | OUTSIDE FLANGE SPLICE PLATE THICKNESS
|  | 490 | LB/ CU FT | STEEL UNIT WEIGHT
|  | 1 | EACH | NUMBER OF PLATES
|  | 558.6225 | LB | WEIGHT
|  | 0.50521 | FT | BOTTOM INSIDE FLANGE SPLICE PLATE WIDTH
|  | 8.2083 | FT | INSIDE SPLICE PLATE LENGTH
|  | 0.10417 | FT | INSIDE SPLICE PLATE THICKNESS
|  | 490 | LB/ CU FT | STEEL UNIT WEIGHT
|  | 1 | EACH | NUMBER OF PLATES
|  | 211.6656 | LB | WEIGHT
|  | 2.7083 | FT | WEB SPLICE PLATE HEIGHT
|  | 2.4896 | FT | WEB SPLICE PLATE LENGTH
|  | 0.083333 | FT | WEB SPLICE PLATE THICKNESS
|  | 490 | LB/ CU FT | STEEL UNIT WEIGHT
|  | 2 | EACH | NUMBER OF PLATES
|  | 550.6452 | LB | WEIGHT
|  | 1903.5371 | LB | SPLICE WEIGHT
|  | 10 | EACH | NUMBER OF SPLICES
|  | 19035.3713 | LB | WEIGHT
END FRAMES |  | 16.3 | FT | LENGTH PER LOCATION
|  | 9.8 | LB/FT | L 4 X 4 X 3/8
|  | 159.74 | LB | WEIGHT
|  | 1.9583 | FT | GUSSET PLATE WIDTH
|  | 1.3333 | FT | GUSSET PLATE HEIGHT
|  | 0.041667 | FT | GUSSET PLATE THICKNESS
|  | 1 | EACH | NUMBER PER LOCATION
|  | 490 | LB/ CU FT | STEEL UNIT WEIGHT
|  | 53.3088 | LB | WEIGHT
|  | 213.0488 | LB | END FRAME WEIGHT
|  | 16 | EACH | NUMBER OF LOCATIONS
|  | 3408.7802 | LB | WEIGHT
|  | 259239.1336 | LB | TOTAL WEIGHT
513 | 20000 | 2850 | EACH | WELDED SHEAR STUD CONNECTORS
|  | 190 | EACH | NUMBER OF ROWS
|  | 3 | EACH | STUDS PER ROW
|  | 5 | EACH | NUMBER OF BEAMS
|  | 2850 | TOTAL
516 | 11210 | 72 | FT | STRUCTURAL EXPANSION JOINT INCLUDING ELASTOMERIC STRIP SEAL
|  | 36 | FT | WIDTH
|  | 2 | EACH
|  | 72 | TOTAL
516 | 13600 | 14.2 | SQ FT | 1" PREFORMED EXPANSION JOINT FILLER
|  | 7.1 | SQ FT | AREA
|  | 2 | EACH | LOCATIONS
|  | 14.2 | TOTAL
516 | 13900 | 121.8997 | SQ FT | 2" PREFORMED EXPANSION JOINT FILLER
RA |  | 4.9 | FT | HEIGHT
|  | 3 | FT | LENGTH
|  | 2 | EACH
FA |  | 4.9 | FT | HEIGHT
|  | 2.5 | FT | LENGTH
|  | 2 | EACH
REAR WINGWALLS |  | 1.4167 | FT | HEIGHT
|  | 24 | FT | LENGTH
|  | 2 | EACH
|  | 121.8997 | SF | TOTAL
516 | 14020 | 108.2666 | FT | SEMI-INTEGRAL ABUTMENT EXPANSION JOINT SEAL
|  | 54.1333 | FT | LENGTH
|  | 2 | EACH
|  | 108.2666 | FT | TOTAL
516 | 44100 | 10 | EACH | ELASTOMERIC BEARING WITH INTERNAL LAMINATES AND LOAD PLATE (13" X 14" X 2.4184") (14" X 15" X 2" LOAD PLATE)
|  | 10 | EACH | TOTAL
516 | 44100 | 10 | EACH | ELASTOMERIC BEARING WITH INTERNAL LAMINATES AND LOAD PLATE (13" X 14" X 2.4184") (14" X 22" X 1.5" LOAD PLATE)
|  | 10 | EACH | TOTAL
516 | 44100 | 5 | EACH | ELASTOMERIC BEARING WITH INTERNAL LAMINATES AND LOAD PLATE (13" X 19" X 2.4184") (14" X 20" X 2" LOAD PLATE)
|  | 5 | EACH | TOTAL
516 | 44100 | 5 | EACH | ELASTOMERIC BEARING WITH INTERNAL LAMINATES AND LOAD PLATE (13" X 19" X 2.4184") (14" X 26" X 2" LOAD PLATE)
|  | 5 | EACH | TOTAL
517 | 75121 | 309.832 | FT | RAILING (CONCRETE PARAPET WITH TWIN STEEL TUBE RAILING), AS PER PLAN
BRIDGE |  | 154.916 | FT | LENGTH
|  | 2 | EACH | SIDES
|  | 309.832 | FT | TOTAL
APPROACH SLABS |  | 0 | FT | LENGTH
|  | 2 | EACH | SIDES
|  | 0 | FT | TOTAL
517 | 76300 | 96 | FT | RAILING, MISC.: HAND RAILING FOR WALL
|  | 96 | FT
518 | 21200 | 223.552 | CU YD | POROUS BACKFILL WITH GEOTEXTILE FABRIC
|  | 38.3333 | FT | REAR ABUTMENT LENGTH
|  | 15 | FT | AVERAGE HEIGHT REAR ABUTMENT
|  | 38.33 | FT | FORWARD ABUTMENT LENGTH
|  | 15.1 | FT | AVERAGE HEIGHT FORWARD ABUTMENT
|  | 2 | FT | THICKNESS
|  | 138.6 | FT | TOTAL WINGWALL LENGTH
|  | 13.45 | FT | AVERAGE WINGWALL HEIGHT
|  | 6035.905 | CU FT | VOLUME
|  | 223.552 | CU YD | VOLUME
518 | 40000 | 215 | FT | 6" PERFORATED PLASTIC PIPE
|  | 215 | FT | LENGTH
|  | 1 | EACH | NUMBER OF SIDES
|  | 215 | FT | TOTAL
518 | 40010 | 78 | FT | 6" NON PERFORATED PLASTIC PIPE, INCLUDING SPECIALS
|  | 78 | FT | TOTAL
523 | 20000 | 2 | EACH | DYNAMIC LOAD TESTING
|  | 2 | EACH
526 | 15000 | 57.8222 | SQ YD | REINFORCED CONCRETE APPROACH SLABS (T=13")
|  | 520.4 | FT | CAD AREA
|  | 1 | EACH
|  | 520.4 | SQ FT | AREA
|  | 57.8222 | SQ YD | TOTAL
526 | 25001 | 127.7777 | SQ YD | REINFORCED CONCRETE APPROACH SLABS (T=15"), AS PER PLAN
|  | 30 | FT | LENGTH
|  | 38.3333 | FT | WIDTH
|  | 1 | EACH
|  | 1149.999 | SQ FT | AREA
|  | 127.7777 | SQ YD | TOTAL
526 | 90010 | 57.8 | FT | TYPE A INSTALLATION
|  | 24 | FT | REAR
|  | 33.8 | FT | FORWARD
|  | 57.8 | FT | TOTAL
SPECIAL | 530E00400 | 2 | EACH | STRUCTURES MISC.: HISTORICAL MARKER, TYPE 1
|  | 2 | EACH
SPECIAL | 530E13000 | 597.7516 | SQ FT | FORM LINER
|  | 1.6666 | FT | height
|  | 152.166 | FT | bridge length
|  | 2 | EACH | locations
|  | 1.6666 | FT | height
|  | 27.1667 | FT | approach slab lengths
|  | 2 | EACH | locations
|  | 597.7516 | SQ FT | TOTAL
601 | 20000 | 544.448 | SQ YD | CRUSHED AGGREGATE SLOPE PROTECTION
|  | 63.1 | FT | LENGTH ALONG SLOPE
|  | 44.33 | FT | WIDTH
|  | 0 | SQ FT | ADDITONAL AREA AT WINGWALLS
|  | 2797.223 | SQ FT | AREA
|  | 47.3 | FT | LENGTH ALONG SLOPE
|  | 44.33 | FT | WIDTH
|  | 6 | SQ FT | ADDITONAL AREA AT WINGWALLS
|  | 2102.809 | SQ FT | AREA
|  | 4900.032 | SQ FT | AREA
|  | 544.448 | SQ YD | TOTAL
607 | 39931 | 301 | FT | VANDAL PROTECTION FENCE, 12' CURVED, COATED FABRIC, AS PER PLAN
|  | 149 | FT | LENGTH
|  | 2 | EACH | SIDES
|  | 298 | FT | TOTAL
625 | 33000 | 1 | EACH | STRUCTURE GROUNDING SYSTEM
|  | 1 | EACH

## bridge quantities autotable
BRIDGE ESTIMATED QUANTITIES
ITEM | EXTENSION | QUANTITY | UNIT | DESCRIPTION | ABUT. | PIER | SUPERSTRUCTURE | GENERAL | SHEET NO.
202 | 11002 | LUMP |  | STRUCTURE REMOVED, OVER 20 FOOT SPAN
202 | 23500 | 322.6667 | SQ YD | WEARING COURSE REMOVED |  |  | 322.6667
503 | 11100 | LUMP |  | COFFERDAMS AND EXCAVATION BRACING
503 | 21300 | LUMP |  | UNCLASSIFIED EXCAVATION
505 | 11100 | LUMP |  | PILE DRIVING EQUIPMENT MOBILIZATION
507 | 00600 | 3790 | FT | 14" CAST-IN-PLACE REINFORCED CONCRETE PILES, DRIVEN |  | 3790
507 | 00650 | 4250 | FT | 14" CAST-IN-PLACE REINFORCED CONCRETE PILES, FURNISHED |  | 4250
509 | 10000 | 161510.494 | POUND | EPOXY COATED REINFORCING STEEL | 43078.1875 | 63370.2826 | 55062.0238
511 | 33501 | 4 | EACH | SEMI-INTEGRAL DIAPHRAGM GUIDE, AS PER PLAN |  |  | 4 |  | 11 / 37
511 | 34446 | 262.5823 | CU YD | CLASS QC2 CONCRETE WITH QC/QA, BRIDGE DECK |  |  | 262.5823
511 | 42012 | 186.0148 | CU YD | CLASS QC1 CONCRETE WITH QC/QA, PIER ABOVE FOOTINGS |  | 186.0148
511 | 43512 | 390.3781 | CU YD | CLASS QC1 CONCRETE WITH QC/QA, ABUTMENT INCLUDING FOOTING | 390.3781
511 | 46510 | 65 | CU YD | CLASS QC1 CONCRETE, FOOTING |  | 65
512 | 10050 | 572.478 | SQ YD | SEALING OF CONCRETE SURFACES (NON-EPOXY) |  |  | 490.0352 | 82.4427
512 | 10100 | 534.4925 | SQ YD | SEALING OF CONCRETE SURFACES (EPOXY-URETHANE) | 213.3148 | 293.0667 | 28.1111
513 | 10261 | 259239.1336 | LB | STRUCTURAL STEEL MEMBERS, LEVEL 3, AS PER PLAN |  |  | 259239.1336 |  | 4 / 37, 5 / 37
513 | 20000 | 2850 | EACH | WELDED SHEAR STUD CONNECTORS |  |  | 2850
516 | 11210 | 72 | FT | STRUCTURAL EXPANSION JOINT INCLUDING ELASTOMERIC STRIP SEAL |  |  | 72
516 | 13600 | 14.2 | SQ FT | 1" PREFORMED EXPANSION JOINT FILLER |  |  | 14.2
516 | 13900 | 121.8997 | SQ FT | 2" PREFORMED EXPANSION JOINT FILLER | 121.8997
516 | 14020 | 108.2666 | FT | SEMI-INTEGRAL ABUTMENT EXPANSION JOINT SEAL | 108.2666
516 | 44100 | 10 | EACH | ELASTOMERIC BEARING WITH INTERNAL LAMINATES AND LOAD PLATE (13" X 14" X 2.4184") (14" X 15" X 2" LOAD PLATE) |  |  | 10
516 | 44100 | 10 | EACH | ELASTOMERIC BEARING WITH INTERNAL LAMINATES AND LOAD PLATE (13" X 14" X 2.4184") (14" X 22" X 1.5" LOAD PLATE) |  |  | 10
516 | 44100 | 5 | EACH | ELASTOMERIC BEARING WITH INTERNAL LAMINATES AND LOAD PLATE (13" X 19" X 2.4184") (14" X 20" X 2" LOAD PLATE) |  |  | 5
516 | 44100 | 5 | EACH | ELASTOMERIC BEARING WITH INTERNAL LAMINATES AND LOAD PLATE (13" X 19" X 2.4184") (14" X 26" X 2" LOAD PLATE) |  |  | 5
517 | 75121 | 309.832 | FT | RAILING (CONCRETE PARAPET WITH TWIN STEEL TUBE RAILING), AS PER PLAN |  |  | 309.832 |  | 5 / 37, 26 / 37
517 | 76300 | 96 | FT | RAILING, MISC.: HAND RAILING FOR WALL | 96 |  |  |  | 13 / 37, 15 / 37
518 | 21200 | 223.552 | CU YD | POROUS BACKFILL WITH GEOTEXTILE FABRIC | 223.552
518 | 40000 | 215 | FT | 6" PERFORATED PLASTIC PIPE | 215
518 | 40010 | 78 | FT | 6" NON PERFORATED PLASTIC PIPE, INCLUDING SPECIALS | 78
523 | 20000 | 2 | EACH | DYNAMIC LOAD TESTING | 2
526 | 15000 | 57.8222 | SQ YD | REINFORCED CONCRETE APPROACH SLABS (T=13") |  |  |  | 57.8222
526 | 25001 | 127.7777 | SQ YD | REINFORCED CONCRETE APPROACH SLABS (T=15"), AS PER PLAN |  |  |  | 127.7777 | 31 / 37
526 | 90010 | 57.8 | FT | TYPE A INSTALLATION |  |  |  | 57.8
SPECIAL | 530E00200 | LUMP |  | STRUCTURES MISC.: VIBRATION MONITORING |  |  |  |  | 3 / 37
SPECIAL | 530E00200 | LUMP |  | STRUCTURES MISC.: PRECONSTRUCTION CONDITION SURVEY |  |  |  |  | 3 / 37
SPECIAL | 530E00400 | 2 | EACH | STRUCTURES MISC.: HISTORICAL MARKER, TYPE 1 |  |  |  | 2 | 6 / 37
SPECIAL | 530E13000 | 597.7516 | SQ FT | FORM LINER |  |  | 597.7516 |  | 4 / 37
601 | 20000 | 544.448 | SQ YD | CRUSHED AGGREGATE SLOPE PROTECTION |  |  |  | 544.448
607 | 39931 | 301 | FT | VANDAL PROTECTION FENCE, 12' CURVED, COATED FABRIC, AS PER PLAN |  |  | 298 | 3 | 3 / 37
625 | 33000 | 1 | EACH | STRUCTURE GROUNDING SYSTEM |  |  |  | 1
[5 empty] | QUANTITIES CALCULATED BY: |  | JLM 11/6/23
[5 empty] | QUANTITIES REVIEWED BY: |  | SJM 11/6/23

## WALL not used
SPRUCE AVENUE BRIDGE
3-SPAN -STEEL BEAM
ITEM | EXTENSION | QUANTITY | UNIT | DESCRIPTION | ABUT. | PIER | SUPER. | GEN.
870 | 10000 | 0 | CU YD | PREFABRICATED MODULAR RETAINING WALL
870 | 11000 | 0 | CU YD | WALL EXCAVATION
870 | 11100 | 0 | CU YD | NATURAL SOIL
870 | 12000 | 0 | FT | 6" DRAINAGE PIPE, PERFORATED
870 | 12100 | 0 | FT | 6" DRAINAGE PIPE, NON-PERFORATED
870 | 14000 | 0 | DAY | ON-SITE ASSISTANCE
870 | 15000 | 1 | LUMP | PMRW INSPECTION AND COMPACTION TESTING
870 | 10000 | 0 | CU YD | PREFABRICATED MODULAR RETAINING WALL
870 | 11100 | 0 | CU YD | NATURAL SOIL
870 | 11000 | 0 | CU YD | WALL EXCAVATION
870 | 12000 | 0 | FT | 6" DRAINAGE PIPE, PERFORATED
870 | 12100 | 0 | FT | 6" DRAINAGE PIPE, NON-PERFORATED
870 | 14000 | 0 | DAY | ON-SITE ASSISTANCE
870 | 15000 | 1 | LUMP | PMRW INSPECTION AND COMPACTION TESTING