## Single_Bridge
3 |  | SPREADSHEET | 1) | SAVE THIS FILE TO THE PROPER FOLDER FOR YOUR PROJECT AS THE SAME NAME AS YOUR DGN (I.E. #####GS001.XLSX)
S |  | INSTRUCTIONS: | 2) | ENTER ITEM CODE (FOR EXAMPLE: 201E11000) AND ADDITIONAL DESCRIPTION INTO THE BLUE CELLS
|  |  | 3) | ENTER ALL DATA REQUIRED
|  |  | 4) | DO NOT REMOVE THE PROTECTION FROM THIS SPREADSHEET, LEAVE THE PROTECTION ON SO THAT YOU DO NOT DELETE NEEDED FORMULAS OR RESIZE SHEET
| DO NOT ENTER DATA IN THESE COLUMNS |  |  |  |  | ENTER DATA IN THESE COLUMNS ONLY
[11 empty] | Page # | 20
[7 empty] | CALC: | SJD | DATE: | 2020-05-28 | Bridge_Name | STA-21-2.80
[7 empty] | CHECKED: | TJP | DATE: | 2020-07-07 | SFN | 7600012
| E S T I M A T E D Q U A N T I T I E S (01/NHS/BR) | [9 empty] | Split_Name | 01/NHS/BR
[11 empty] | ITEM_CODE | QTY NOT FROM SHEET | ADDITIONAL_DESCRIPTION | SUPPLEMENTAL INFO
| ITEM | EXTENSION | TOTAL | UNIT | DESCRIPTION | ABUT. | PIERS | SUPER. | GEN. | SEE SHEET
| 201 | 11000 | LS |  | CLEARING AND GRUBBING |  |  |  | LS |  | 201E11000 |  |  | 0
| 202 | 11000 | LS |  | STRUCTURE REMOVED (STA-21-2.81) |  |  |  | LS |  | 202E11000 |  | (STA-21-2.81) | 0
| 203 | 10000 | 50 | CY | EXCAVATION |  |  |  | 50 |  | 203E10000 |  |  | 0
| 203 | 35120 | 50 | CY | GRANULAR MATERIAL, TYPE C (703.16) |  |  |  | 50 |  | 203E35120 |  | (703.16) | 0
| 204 | 50000 | 100 | SY | GEOTEXTILE FABRIC, TYPE D |  |  |  | 100 |  | 204E50000 |  | , TYPE D | 0
| 503 | 11100 | LS |  | COFFERDAMS AND EXCAVATION BRACING |  |  |  | LS |  | 503E11100 |  |  | 0
| 503 | 21300 | LS |  | UNCLASSIFIED EXCAVATION |  |  |  | LS |  | 503E21300 |  |  | 0 | CHECK UNIT OF MEASURE
| 509 | 10000 | 2848 | LB | EPOXY COATED REINFORCING STEEL |  |  |  | 2848 |  | 509E10000 |  |  | 0
| 511 | 46011 | 14 | CY | CLASS QC1 CONCRETE, RETAINING/WINGWALL NOT INCLUDING FOOTING, AS PER PLAN |  |  |  | 14 | 2/7 | 511E46011 |  |  | 0 | CHECK UNIT OF MEASURE
| 511 | 46510 | 39 | CY | CLASS QC1 CONCRETE, FOOTING |  |  |  | 39 |  | 511E46510 |  |  | 0
| 512 | 10100 | 57 | SY | SEALING OF CONCRETE SURFACES (EPOXY-URETHANE) |  |  |  | 57 |  | 512E10100 |  |  | 0
| 512 | 33000 | 131 | SY | TYPE 2 WATERPROOFING |  |  |  | 131 |  | 512E33000 |  |  | 0 | CHECK UNIT OF MEASURE
| 512 | 33010 | 171 | SY | TYPE 3 WATERPROOFING |  |  |  | 171 |  | 512E33010 |  |  | 0
| 516 | 13600 | 38 | SF | 1" PREFORMED EXPANSION JOINT FILLER |  |  |  | 38 |  | 516E13600 |  |  | 0
| 518 | 21230 | LS |  | POROUS BACKFILL WITH GEOTEXTILE FABRIC |  |  |  | LS |  | 518E21230 |  |  | 0 | CHECK UNIT OF MEASURE
| 601 | 11000 | 13 | SY | RIPRAP, TYPE D |  |  |  | 13 |  | 601E11000 |  |  | 0
| 611 | 95900 | 96 | FT | 12' X 7' CONDUIT, TYPE A, 706.05, DESIGN COVER < 2 FT |  |  |  | 96 |  | 611E95900 |  | , DESIGN COVER < 2 FT | 0
| 630 | 02100 | 15 | FT | GROUND MOUNTED SUPPORT, NO. 2 POST |  |  |  | 15 |  | 630E02100 |  |  | 0
| 630 | 80100 | 2 | SF | SIGN, FLAT SHEET, 730.20 |  |  |  | 2 |  | 630E80100 |  | , 730.20 | 0
| 630 | 84900 | 2 | EACH | REMOVAL OF GROUND MOUNTED SIGN AND DISPOSAL |  |  |  | 2 |  | 630E84900 |  |  | 0
| 630 | 86002 | 2 | EACH | REMOVAL OF GROUND MOUNTED POST SUPPORT AND DISPOSAL |  |  |  | 2 |  | 630E86002 |  |  | 0