## SUBSUMMARY
1 |  |  |  |  | SPREADSHEET | 1) | SAVE THIS FILE TO THE PROPER FOLDER FOR YOUR PROJECT AS THE SAME NAME AS YOUR DGN (I.E. #####GS001.XLSX)
[5 empty] | INSTRUCTIONS: | 2) | DO NOT ENTER ANY DATA INTO THE ITEM NUMBER, ITEM DESCRIPTION & ITEM UNITS
[6 empty] | 3) | ENTER ITEM CODE (FOR EXAMPLE: 201E11000) AND ADDITIONAL DESCRIPTION INTO THE BLUE CELLS
[6 empty] | 4) | ENTER ALL DATA REQUIRED, PAGE # AND SPLIT # MUST BE FILLED OUT.
[6 empty] | 5) | DO NOT REMOVE THE PROTECTION FROM THIS SPREADSHEET, LEAVE THE PROTECTION ON SO THAT YOU DO NOT DELETE NEEDED FORMULAS OR RESIZE SHEET
| Page # | SUBSUMMARY SHEET 8 | [18 empty] | 1 | <--- ENTER STARTING SHEET NUMBER
| 8 | ITEM_CODE | [6 empty] | 202E23000 | 202E32000 | 202E35100 | 202E98100 | 202E98200 | 601E32204 | 602E20000 | 607E98000 | 608E52000 | 609E26000 | 611E02400 | 611E06400
|  | ADDITIONAL_DESCRIPTION | [9 empty] | ABANDONED UTILITY POLE | EX. STEEL RAIL |  |  | WOOD FENCE
| Split # | REF NO. | SHEET NO. | STATION TO STATION |  |  |  |  | 202 | 202 | 202 | 202 | 202 | 601 | 602 | 607 | 608 | 609 | 611 | 611
[9 empty] | PAVEMENT REMOVED | CURB REMOVED | PIPE REMOVED, 24" AND UNDER | REMOVAL MISC.:ABANDONED UTILITY POLE | REMOVAL MISC.:EX. STEEL RAIL | ROCK CHANNEL PROTECTION, TYPE C WITH GEOTEXTILE FABRIC | CONCRETE MASONRY | FENCE, MISC.:WOOD FENCE | CURB RAMP | CURB, TYPE 6 | 8" CONDUIT, TYPE D | 15" CONDUIT, TYPE D
[9 empty] | SY | FT | FT | EACH | FT | CY | CY | FT | SF | FT | FT | FT
TO
| 1 | R-1 | 9 | 347.74 |  |  | 469.95 |  | 184
| 1 | R-2 | 9 | 430.53 | 6.85' LT |  | 472.16 | 9.47' LT |  |  |  |  | 31
| 1 | R-3 | 9 | 458.1 | 1.56' LT |  | 473.25 | 0.66' LT |  |  |  |  | 15
| 1 | F-1 | 9 | 418.72 | 24.68' LT |  | 469.24 | 12' LT | [7 empty] | 36
| 1 | F-2 | 9 | 447.5 | 20.47' RT |  | 469.24 | 2' RT | [7 empty] | 28
| 1 | R-4 | 10 | 524.07 |  |  | 675 |  | 228
| 1 | R-5 | 10 | 526.85 | 9.43' LT |  | 551 | 9' LT |  |  |  |  | 25
| 1 | R-6 | 10 | 527.16 | 0.74' LT |  | 552.72 | 1.5' LT |  |  |  |  | 26
| 1 | R-7 | 10 | 531.59 | 12.17' RT |  | 543.42 | 1.40' RT |  |  | 16
| 1 | F-3 | 10 | 530.75 | 12' LT |  | 562.36 | 22' LT | [7 empty] | 27
| 1 | F-4 | 10 | 530.75 | 2' RT |  | 562.36 | 12' RT | [7 empty] | 27
| 1 | D-1 | 10 | 531.59 | 12.17' RT |  | 543.42 | 1.40' RT | [5 empty] | 1.8 | 0.25 |  |  |  |  | 16
| 1 | R-8 | 11 | 939.11 | [5 empty] | 9
| 1 | R-9 | 11 |  |  | 9+64.92, 7.71' RT | [5 empty] | 1
| 1 | C-1 | 11 | 939.11 | [12 empty] | 30 | 9
| 1 | D-2 | 11 | 980 | 11.2' LT |  | 994.57 | 5' RT | [10 empty] | 22
| Total | TOTALS CARRIED TO GENERAL SUMMARY | [6 empty] | 412 | 9 | 16 | 1 | 97 | 2 | 0.3 | 118 | 30 | 9 | 22 | 16
| Page # | SUBSUMMARY SHEET
ITEM_CODE
ADDITIONAL_DESCRIPTION
| Split # | REF NO. | SHEET NO. | STATION TO STATION
TO
| Total | TOTALS CARRIED TO GENERAL SUMMARY
| Page # | SUBSUMMARY SHEET
ITEM_CODE
ADDITIONAL_DESCRIPTION
| Split # | REF NO. | SHEET NO. | STATION TO STATION
TO
| Total | TOTALS CARRIED TO GENERAL SUMMARY
| Page # | SUBSUMMARY SHEET
ITEM_CODE
ADDITIONAL_DESCRIPTION
| Split # | REF NO. | SHEET NO. | STATION TO STATION
TO
| Total | TOTALS CARRIED TO GENERAL SUMMARY