## PAVEMENT CALCS
1 |  |  |  | SPREADSHEET | 1) | SAVE THIS FILE TO THE PROPER FOLDER FOR YOUR PROJECT AS THE SAME NAME AS YOUR DGN (I.E. #####GS001.XLSX)
|  |  |  | INSTRUCTIONS: | 2) | DO NOT ENTER ANY DATA INTO THE ITEM NUMBER, ITEM DESCRIPTION & ITEM UNITS
[5 empty] | 3) | ENTER ITEM CODE (FOR EXAMPLE: 201E11000) AND ADDITIONAL DESCRIPTION INTO THE BLUE CELLS
[5 empty] | 4) | ENTER ALL DATA REQUIRED
[5 empty] | 5) | DO NOT REMOVE THE PROTECTION FROM THIS SPREADSHEET, LEAVE THE PROTECTION ON SO THAT YOU DO NOT DELETE NEEDED FORMULAS OR RESIZE SHEET
NOTE: PLEASE BE CAREFULL WITH THE UNITS USED ……. WATCH OUT FOR "SQ FT" TO "SQ YD" CONNVERSIONS
| Page # | PAVEMENT CALC SHEET | [17 empty] | 1 | <--- ENTER STARTING SHEET NUMBER
[10 empty] | ITEM_CODE | 204E10000 | 204E45000 | 304E20000 | 407E10000 | 441E10000 | 204E13000 | 204E30010 | 204E50000 | 832e30000
[10 empty] | ADDITIONAL_DESCRIPTION |  |  |  |  | USE 441E70000 | 0.33333 | 0.33333
[10 empty] | TYPICAL SECTION LEGEND NUMBER | 1 | 1 | 2 | 3 | 4
[10 empty] | RATE / THICKNESS / ETC | 3 |  | 0.5 | 0.06 | 0.25 | 0.05 | 0.05 | 0.05
| Split # | STATION RANGE |  |  | TYPICAL SECTION | SIDE | DISTANCE (D) | AVERAGE WIDTH (W) | SURFACE AREA (A) A=DxW/9 | CADD GENERATED AREA | 204 | 204 | 304 | 407 | 441 | 204 | 204 | 204 | 832
[11 empty] | SUBGRADE COMPACTION | PROOF ROLLING | AGGREGATE BASE | TACK COAT | ASPHALT CONCRETE SURFACE COURSE, TYPE 1, (449), PG64-22 | EXCAVATION OF SUBGRADE | GRANULAR MATERIAL, TYPE B | GEOTEXTILE FABRIC | EROSION CONTROL
[7 empty] | FT | FT | SQ YD | SQ YD | SY | HOUR | CY | GAL | CY | CY | CY | SY | EACH
TO
|  | 347.74 |  | 467.75 |  |  | 120.01 | 10 | 133.3444 |  | 173.3478 | 0.057783 | 22.2241 | 16.0013 | 11.112 | 2.8891 | 2.8891 | 8.6674 |  | Mainline
|  | 532.25 |  | 675 |  |  | 142.75 | 10 | 158.6111 |  | 206.1944 | 0.068731 | 26.4352 | 19.0333 | 13.2176 | 3.4366 | 3.4366 | 10.3097
|  | 939.11 |  | 1046.75 |  |  | 107.64 | 6 | 71.76 |  | 107.64 | 0.03588 | 11.96 | 8.6112 | 5.98 | 1.794 | 1.794 | 5.382 |  | West Spur
[7 empty] | 0 |  |  | 117.7222 | 117.7222 | 0.039241 | 19.6204 | 14.1267 | 9.8102 | 1.962 | 1.962 | 5.8861 |  | Water fountain area
|  | 347.74 |  | 675 |  |  | 327.26 |  | 0 | [9 empty] | 8500
|  | SUBTOTALS | [8 empty] | 604.9044 | 0.20163 | 80.2396 | 57.7725 | 40.1198 | 10.0817 | 10.0817 | 30.2452 | 8500
| Total | TOTALS CARRIED TO GENERAL SUMMARY | [8 empty] | 605 | 1 | 80.3 | 58 | 40.2 | 11 | 11 | 31 | 8500
Above carried to General Notes
| Page # | PAVEMENT CALC SHEET
ITEM_CODE
ADDITIONAL_DESCRIPTION
TYPICAL SECTION LEGEND NUMBER
RATE / THICKNESS / ETC
| Split # | STATION RANGE |  |  | TYPICAL SECTION | SIDE | DISTANCE (D) | AVERAGE WIDTH (W) | SURFACE AREA (A) A=DxW/9 | CADD GENERATED AREA
[7 empty] | FT | FT | SQ YD | SQ YD
TO
SUBTOTALS
| Total | TOTALS CARRIED TO GENERAL SUMMARY
| Page # | PAVEMENT CALC SHEET
ITEM_CODE
ADDITIONAL_DESCRIPTION
TYPICAL SECTION LEGEND NUMBER
RATE / THICKNESS / ETC
| Split # | STATION RANGE |  |  | TYPICAL SECTION | SIDE | DISTANCE (D) | AVERAGE WIDTH (W) | SURFACE AREA (A) A=DxW/9 | CADD GENERATED AREA
[7 empty] | FT | FT | SQ YD | SQ YD
TO
SUBTOTALS
| Total | TOTALS CARRIED TO GENERAL SUMMARY
| Page # | PAVEMENT CALC SHEET
ITEM_CODE
ADDITIONAL_DESCRIPTION
TYPICAL SECTION LEGEND NUMBER
RATE / THICKNESS / ETC
| Split # | STATION RANGE |  |  | TYPICAL SECTION | SIDE | DISTANCE (D) | AVERAGE WIDTH (W) | SURFACE AREA (A) A=DxW/9 | CADD GENERATED AREA
[7 empty] | FT | FT | SQ YD | SQ YD
TO
SUBTOTALS
| Total | TOTALS CARRIED TO GENERAL SUMMARY