## DesignCriteria
Design Designation | Minerva Municipal Park Trail
Current ADT (20xx) | --
Design Year ADT (20xx) | --
Design Hourly Volume (20xx) | --
Directional Distribution | --
Trucks (24 hour B&C) | N/A
Td | N/A
Design Speed | 15mph
Legal Speed | --
Design Functional Classification | Trail (Urban)
NHS Project | No
Horizontal Design
SSD | S = V2/(30*(0.16+-G)) + 3.675V | V = velocity (mph) | G = grade (ft/ft) [negative downhill ¦ positive uphill]
0.05 | 123.3068
Max. Deflection w/o Curve | --
Recommended Min. Tangent | --
Min. Radius | MDG = 41', Proposed Min. = 35' | Location requires smaller radii to minimize impacts to existing topographical features
Max. Dc w/o Superelevation | --
Taper Length | WS2/60 | W = width of offset (ft) |  | S = design speed (mph) |  | L = shift length (ft) [20' min.]
4.11 | 20
Vertical Design
Max. Grade | 5% (for ADA) ¦ 7.69% (w railing)
Min. Grade | 0.5%
Max. Grade Change w/o VC | 5.15% | A = 46.5L/V2 = 1162.5/V2 |  | A = max. grade change (%) |  |  | L = length VC (assume 25') | V = velocity (mph)
Grade Break Spacing | 50'
Crest | See MDG Formulas After Table 5-5 | Table requires 87', Site conditions and structure type prohibit meeting MDG standards
Sag | L = AV2 / 46.5 | A = max. grade change (%) |  |  | V = velocity (mph) | Min. L = 3xV = 45'
5.48 | 45 | Table requires 87', Site conditions and structure type prohibit meeting MDG standards
Cross Section Design
Trail Width | 10' ¦ 11' Min. Recommended ¦ 8' Min. Constrained | Proposed width of 10' meets Stark Parks minimum stds.
Paved Shoulder | --
Graded Shoulder w/ Barrier | 5' @ 10:1 Max.
Graded Shoulder >3:1 | 5' @ 6:1
Graded Shoulder <3:1 | 2' @ 6:1
Rounding | --
Guardrail Offset | 12" Minimum ¦ 6" Constrained | Proposed width of 2' meets Stark Parks minimum stds.
Cross Slope - Normal | 1.56% (for ADA) ¦ 1% Min.
Superelevation G Rate | --
Clear Zone
Min. Lateral Clearance for Curves | See MDG Table 5-2
Guardrail Warrants | 3:1 > 6'
3:1 adjacent to water or obstacle
2:1 > 4'
1:1 > 1'
Foreslope <6:1 | --
6:1 < Foreslope < 4:1 | --
Backslope <6:1 | --
6:1 < Backslope < 4:1 | --
Backslope >4:1 | --
Concrete Barrier Taper | --
MGS Taper | --