## Control
PRIMARY PROJECT CONTROL INFORMATION
POINT NUMBER | GRID COORDINATES |  | SCALED COORDINATES |  | ORTHOMETRIC HEIGHT (ELEVATION) | DESCRIPTION
| U.S. SURVEY FEET |  | U.S. SURVEY FEET
| NORTHING | EASTING | NORTHING | EASTING
CP#1 | 391502.7077 | 2356800.7696 | 391537.387 | 2357009.535 | N/A | IBI GROUP YELLOW 5/8" CAPPED REBAR
CP#2 | 391535.6228 | 2356605.1669 | 391570.305 | 2356813.915 | N/A | IBI GROUP YELLOW 5/8" CAPPED REBAR
CP#3 | 391642.9383 | 2356778.8685 | 391677.63 | 2356987.632 | N/A | IBI GROUP YELLOW 5/8" CAPPED REBAR
CP#4 | 391402.1886 | 2356652.8327 | 391436.859 | 2356861.585 | N/A | IBI GROUP YELLOW 5/8" CAPPED REBAR
BM#1 | 391486.6751 | 2356816.7272 | 391521.353 | 2357025.494 | 1046.702 | BENCH TIE SET 1' IN POWER POLE
BM#2 | 391463.5752 | 2356951.2523 | 391498.251 | 2357160.031 | 1048.585 | BENCH TIE SET 1' IN POWER POLE