## Sheet1
|  | JOB NO.: | 137824 | PROJECT: | Minerva Trail
|  | CALCULATED BY: | AIS | DATE: | 2024-02-23
|  | CHECKED BY: |  | DATE:
|  | SUBJECT: | Abutment Design Supplementals
Title | Minimum Support Length
Subtitle | Pedestrian Bridge
SPAN DATA
Span Length, S = |  |  |  | 60 | FT
HORIZONTAL MOVEMENT OF THE BRIDGE:
Superstructure Type = |  |  |  | 1 |  | 1 = Steel; 2 = Concrete
Temp. Fall, T1 |  |  |  | -30 |  | AASTHO LRFD TABLE 3.12.2.1-1
Temp. Rise, T2 |  |  |  | 120 |  | AASTHO LRFD TABLE 3.12.2.1-1
Setting Temperature |  |  |  | 60
Change in Temperature, Δ(T) (Reduction in Temperature) = |  |  |  | 90 | ⁰ F
Change in Temperature, Δ(T) (Increase in Temperature) = |  |  |  | 60 | ⁰ F
Coefficient of Thermal Expansion -steel, α = |  |  |  | 6.5e-06 | / ⁰ F | AASHTO LRFD ARTICLE 5.4.2.2
Expansion Length, L = |  |  |  | 60 | feet
Increase of Joint Opening = L α T = |  |  |  | 0.4212 | in
Reduction of Joint Opening = L α T = |  |  |  | 0.2808 | in
Joint Opening at Setting Temperature = |  |  |  | 2 | in
Joint Opening at Lower Temperature = |  |  |  | 2.4212 | in | MAX
Joint Opening at Higher Temperature = |  |  |  | 1.7192 | in | MIN
ODOT BDM