## Sheet1
LINE |  | DESCRIPTION |  |  |  | CALCULATION | [9 empty] | QUANTITY | COMMENT
ROADWAY AND PAVEMENT
ITEM 202- PAVEMENT REMOVED
1 | STA. 1+25.00 |  | TO | STA. 1+75.00 | = |  | (50 | FT | X | 9 | FT) | / | 9 |  | = | 50 SY | QUANTITY CARRIED TO GENERAL SUMMARY
ITEM 203- GRANULAR MATERIAL, TYPE B
2 | STA. 1+41.00 |  | TO | STA. 1+57.00 | = |  | 16 | FT | X | 0.5 X ( 13 IN + 16.5 IN ) / 12 |  |  | X | 13.5 FT / 27 | = | 10 CY | QUANTITY CARRIED TO GENERAL SUMMARY
ITEM 204- SUBGRADE COMPACTION
3 | STA. 1+25.00 |  | TO | STA. 1+75.00 | = |  | ( 50 | FT | X | (9 FT | + | 2 FT) ) | / 9 |  | = | 62 SY | QUANTITY CARRIED TO GENERAL SUMMARY
ITEM 304 -AGGREGATE BASE
4 | STA. 1+25.00 |  | TO | STA. 1+75.00 | = |  | (50 | FT | X | (9 FT +1) | X | 6 IN | / 12) | / 27 | = | 10 CY | QUANTITY CARRIED TO GENERAL SUMMARY
ITEM 407- TACK COAT
5 | LINE |  | 1 |  | = |  | 50 | SY | X | 0.06 | GAL/SY |  |  |  | = | 3 GAL | QUANTITY CARRIED TO GENERAL SUMMARY
ITEM 408-PRIME COAT
6 | LINE |  | 1 |  | = |  | 50 | SY | X | 0.4 | GAL/SY |  |  |  | = | 20 GAL | QUANTITY CARRIED TO GENERAL SUMMARY
ITEM 441-ASPHALT CONCRETE SURFACE COURSE, TYPE 1 (449), PG64-22
7 | LINE |  | 1 |  | = |  | 50 | SY | X | (1.5 IN / | 36 ) | X | 2 |  | = | 5 CY | QUANTITY CARRIED TO GENERAL SUMMARY
EROSION CONTROL FOR PERMANENT SEEDING
ITEM 659- SEEDNG AND MULCHING
1 | SEEDING AND MULCHING FROM CROSS SECTIONS | [13 empty] | = | 51 SY | CALCULATION FOR INFORMATION
ITEM 659 - TOP SOIL
2 | LINE |  | 1 |  | = |  | 51 | SY | X | 111 SY/ | / 1000 |  |  |  | = | 6 CY | CALCULATION FOR INFORMATION
ITEM 659- COMMERCIAL FERTILIZER
3 | LINE |  | 1 |  | = |  | 51 | SY | X | (1 TON / | 7410 ) |  |  |  | = | 0.01 TON | CALCULATION FOR INFORMATION
ITEM 659 LIME
4 | LINE |  | 1 |  | = |  | 51 | SY | / | 4848 SY PER ACRE |  |  |  |  | = | 0.02 ACRE | CALCULATION FOR INFORMATION
ITEM 659 - WATER
5 | LINE |  | 1 |  | = |  | 51 | SY | X | 2 X | 0.0027 MGAL/ SY |  |  |  | = | 1 MGAL | CALCULATION FOR INFORMATION