## Sheet1
| INSTRUCTIONS: |  |  | 1 | USE THIS SHEET FOR OFFICE CALCS
|  |  |  | 2 | COMPLETE THE PROJECT NAME AND DESCRIPTION IN THE HEADING
|  |  |  | 3 | THE HEADING WILL APPEAR ON EVERY SHEET WHEN PRINTED
|  |  |  | 4 | COMPLETE THE CALCS IN THE AREA INSIDE OF THE GRAY SHADED CELLS
|  |  |  | 5 | WRITE FORMULAS AS NEEDED TO PERFORM THE CALCUALTIONS
|  |  |  | 6 | DO NOT "UN-PROTECT"
v20121121
OHIO DEPARTMENT OF TRANSPORTATION
PLANNING & ENGINEERING DEPARTMENT, DISTRICT 4
|  | Project | MAH-77-0.00 | [6 empty] | Calc By | SBD | Date | 2024-08-26
|  | Desc | EPOXY-URETHANE - MAH-77-2.227 L (SFN 7603037) | [6 empty] | Chk By |  | Date
|  |  | & MAH-77-2.210 R (SFN 7603061) | [6 empty] | PID/PROJ | 96513
[14 empty] | 1 | <-- PAGE NUMBER FOR REF (TYP)
AVG Abutment Step Elevations (ft)
|  |  | MAH-77-2.227 L: |  |  | 1148.222 | 1148.222 | 1148.222
|  |  | MAH-77-2.210 R: |  |  | 1152.382
Backwall Top Elev. @ F - 0.75' (ft)
|  |  | MAH-77-2.227 L: |  |  | 1150.82
|  |  | MAH-77-2.210 R: |  |  | 1155.14
Backwall Top Elev. @ G - 0.75' (ft)
|  |  | MAH-77-2.227 L: |  |  | 1151.17
|  |  | MAH-77-2.210 R: |  |  | 1155.37
Backwall Top Elev. @ H - 0.75' (ft)
|  |  | MAH-77-2.227 L: |  |  | 1150.95
|  |  | MAH-77-2.210 R: |  |  | 1155.01
|  |  | Abutment + Backwall @ F (ft.) | [5 empty] | Paint Calculations (SY)
|  |  | MAH-77-2.227 L: |  |  | 5.098
|  |  | MAH-77-2.210 R: |  |  | 5.258 |  |  | Outer Face
[9 empty] | MAH-77-2.227 L: |  | 48.72
|  |  | Abutment + Backwall @ G (ft.) | [5 empty] | MAH-77-2.210 R: |  | 49.0187
|  |  | MAH-77-2.227 L: |  |  | 5.448
|  |  | MAH-77-2.210 R: |  |  | 5.488 |  |  | Upper Face
[9 empty] | MAH-77-2.227 L: |  | 18.6667
|  |  | Abutment + Backwall @ H (ft.) | [5 empty] | MAH-77-2.210 R: |  | 18.6667
|  |  | MAH-77-2.227 L: |  |  | 5.228
|  |  | MAH-77-2.210 R: |  |  | 5.128 |  |  | Total
[9 empty] | MAH-77-2.227 L: |  | 68
|  |  | Outer Face areas were calculated as such: 2*(2*F+2*H+G)*8.4/9 = Abutment SY | [5 empty] | MAH-77-2.210 R: |  | 68
*42 ft / 5 steps = 8.4 ft.
2
3
4
5
6
7
8
9
10
11
12
13
14
15
16
17
18
19
20