## Sheet1
PID: | 111186
Route: | IR-480
Functional Classification: |  | Urban Interstate
Roadway Design Criteria
IR-480
Design Feature |  | L&D Vol. 1 |  | Design Criteria |  |  | DE Required | Notes
|  | Fig. | Sec. | Existing | Normal | Used
Legal Speed |  | NA | NA | 65 | 65 | 65
Design Speed |  | NA | 104.2 | 70 | 70 | 70 | No
Stopping Sight Distance |  | 201-1 | 201.2 201.2.1 | 730 ft. | 730 ft. | 730 ft.
Max. Deflection w/o Horizontal Curve |  | 202-1 | 202.2 | NA | 1° 45' | NA
Max. Degree of Curve |  | 202-2 | 202.3 | 1° 00' | 3° 15' | 1° 00' | No | Existing curve to west of Begin Project w/ resurfacing for MOT.
Max. Degree of Curve w/o Superelevation |  | 202-3 | 202.4.3 | NA | 0° 25' | NA | No
Superelevation Rate |  | 202-7 | See Fig. | 0.033 | 0.033 | 0.033 | No | Existing curve to west of Begin Project w/ resurfacing for MOT.
Max. Degree of Curve w/o Spiral |  | 202-11 | 202.5 | NA | 2° 15' | NA
Maximum Grade |  | 203-1 | 203.2.3 | 1.99% | 3% | 1.97% | No
Max. Grade Change w/o Vertical Curve |  | 203-2 | 203.3.2 | NA | 0.25% | 0.13%, 0.14%, 0.15%, 0.25%
Minimum Crest K |  | 203-3 | 203.3.3 | NA | 247 | 720 | No |  | EB | 400 | 0.27 | 1.99 | 232.5581
Minimum Sag K |  | 203-6 | 201.2.2 203.3.4 | 233 | 181 | 242, 315 | No |  | WB | 400 | 1.18 | 2.8 | 246.9136
Lane Width |  | 301-2 301-4 | 301.1.2 | 12 ft. | 12 ft. | 12 ft. | No
Treated Shoulder Width |  | 301-3 301-4 | See Fig. | 10' Rt. 4' Med. | 10' Rt. 4' Med. | 10' Rt. 4' Med. | No
Graded Shoulder Width w/ Barrier |  | 301-3 301-4 | See Fig. | 15' Rt. 10' Med. | 15' Rt. 9' Med. | 15' Rt. 9' Med. | No | May be reduced by 3' where long post guardrail is used.
Graded Shoulder Width w/o Barrier and steep foreslope |  | 301-3 301-4 | See Fig. | 15' Rt. 10' Med. | 15' Rt. 9' Med. | 15' Rt. 9' Med. | No
Graded Shoulder Width w/o Barrier and flat foreslope |  | 301-3 301-4 | See Fig. | 15' Rt. 10' Med. | 10' Rt. 4' Med. | 10' Rt. 4' Med. | No
Pavement Cross Slope |  | 301-6 | 301.1.5 | 0.016 | 0.016 | 0.016 | No
Treated Shoulder Cross Slope |  | 301-5 | 301.2.4 | 0.054 Rt. 0.076 Med. | 0.04 | 0.04 |  | Existing shoulder cross slopes will be matched in the resurfacing area, and will be transitioned to normal design criteria where shoulders are widened for MOT lanes.
Design Exceptions
>= 50 mph
Lane Width
Shoulder Width
Horizontal Curve Radius
Maximum Grade
SSD
Superelevation Rate
Vertical Clearance
Pavement Cross Slope
Design Loading Structural Capacity
< 50 mph
Design Loading Structural Capacity
Lane Width