## Sheet1
PID: | 111186
C-R-S: | SUM-480-07.45 L/R
SEEDING AND MULCHING QUANTITY CALCULATIONS
ITEM 659 - SEEDING AND MULCHING |  |  |  |  | 2688 | SY
| 2688 | SY from cross sections
| 0 | SY additional CAD generated area
ITEM 659 - SOIL ANALYSIS TEST |  |  |  |  | 2 | EACH
| 2 | Tests minimum
or | 1 | Test per | 48400 | SY of seeded area if no topsoil is to be placed
or | 1 | Test per | 10000 | CY of topsoil if topsoil is being placed
ITEM 659 - TOPSOIL |  |  |  |  | 298.368 | CY
| 111 | CY per | 1000 | SY of seeded area
ITEM 659 - REPAIR SEEDING AND MULCHING
| 5% | of the permanent seeded area |  |  | 134.4 | SY
ITEM 659 - INTER-SEEDING
| 5% | of the permanent seeded area |  |  | 134.4 | SY
ITEM 659 - COMMERCIAL FERTILIZER |  |  |  |  | 0.37 | TON
| 1 | Ton per | 7410 | SY of permanent seeded area
| 0.7 | Ton per | 7410 | SY of inter-seeding area
ITEM 659 - LIME |  |  |  |  | 0.55537 | ACRES
Applied over entire permanet seeded area
ITEM 659 - WATER |  |  |  |  | 14.8781 | M. GAL.
| 0.0054 | Gallons per | 1 | SY of permanent seeded area
| 0.0027 | Gallons per | 1 | SY of inter-seeding area
ITEM 659 - MOWING |  |  |  |  | 6.048 | M. SQ. FT.
| 25% | of the permanent seeded area
(for project lasting more than one construction season)