## AutoTable
[10 empty] | CALCULATED BY: |  |  | ERK/DFK | DATE: | 2/27/24 / 3/12/24
[10 empty] | CHECKED BY: |  |  | CCJ/WER | DATE: | 3/5/24 / 3/19/24
ESTIMATED QUANTITIES
ITEM | ITEM EXT. | TOTAL | TOTAL | UNIT | DESCRIPTION | LEFT STRUCTURE (WESTBOUND): SFN 7710445 |  |  |  |  | RIGHT STRUCTURE (EASTBOUND): SFN 7710534
|  | 01/IMS/13 | 01/IMS/13
|  | LEFT STRUCTURE | RIGHT STRUCTURE |  |  | ABUT. | PIERS | SUPER. | GENERAL | SEE SHEET | ABUT. | PIERS | SUPER. | GENERAL | SEE SHEET
202 | 11203 | LS | LS | - | PORTIONS OF STRUCTURE REMOVED, OVER 20 FOOT SPAN, AS PER PLAN |  |  |  | LS | 2 / 6 |  |  |  | LS | 2 / 6
202 | 22900 | 228 | 238 | SY | APPROACH SLAB REMOVED |  |  |  | 228 |  |  |  |  | 238
202 | 23500 | 228 | 238 | SY | WEARING COURSE REMOVED |  |  |  | 228 |  |  |  |  | 238
503 | 11101 | LS | LS | - | COFFERDAMS AND EXCAVATION BRACING, AS PER PLAN | LS |  |  |  | 2 / 6 | LS |  |  |  | 2 / 6
503 | 21300 | LS | LS | - | UNCLASSIFIED EXCAVATION | LS |  |  |  |  | LS
509 | 10000 | 2911 | 2975 | LB | EPOXY COATED STEEL REINFORCEMENT | 2911 |  |  |  |  | 2975
509 | 25000 | 321 | 316 | LB | UNCOATED STEEL REINFORCEMENT |  | 321 |  |  |  |  | 316
509 | 26000 | 89206 |  | LB | GALVANIZED STEEL REINFORCEMENT |  |  | 89206
509 | 27000 |  | 80662 | LB | CHROMIUM STEEL REINFORCEMENT | [7 empty] | 80662
509 | 30020 | 4415 | 4415 | FT | NO. 4 DEFORMED GFRP REINFORCEMENT |  |  | 4415 |  |  |  |  | 4415
510 | 10001 | 276 | 283 | EACH | DOWEL HOLES WITH NONSHRINK, NONMETALLIC GROUT, AS PER PLAN | 216 | 60 |  |  | 2 / 6 | 224 | 59 |  |  | 2 / 6
SPECIAL | 511E33312 | 397 | 413 | CY | CLASS QC2 CONCRETE WITH QC/QA, SUPERSTRUCTURE (SEE PROPOSAL NOTE) |  |  | 397 |  |  |  |  | 413
511 | 34451 | 48 | 48 | CY | CLASS QC2 CONCRETE WITH QC/QA, BRIDGE DECK (PARAPET), AS PER PLAN |  |  | 48 |  | 2 / 6 & 15 / 19 |  |  | 48 |  | 2 / 6 & 15 / 19
511 | 44110 | 21 | 20 | CY | CLASS QC1 CONCRETE, ABUTMENT NOT INCLUDING FOOTING | 21 |  |  |  |  | 20
512 | 10100 | 617 | 617 | SY | SEALING OF CONCRETE SURFACES (EPOXY-URETHANE) | 36 | 251 | 279 | 51 |  | 36 | 251 | 279 | 51
512 | 33000 | 8 | 7 | SY | TYPE 2 WATERPROOFING | 8 |  |  |  |  | 7
512 | 74000 | 287 | 287 | SY | REMOVAL OF EXISTING COATINGS FROM CONCRETE SURFACES | 36 | 251 |  |  |  | 36 | 251
516 | 13200 | 84 | 88 | SF | 1/2" PREFORMED EXPANSION JOINT FILLER | 84 |  |  |  |  | 88
516 | 13600 | 101 | 105 | SF | 1" PREFORMED EXPANSION JOINT FILLER | 84 |  |  | 17 |  | 88 |  |  | 17
516 | 14015 | 126 | 131 | FT | INTEGRAL ABUTMENT EXPANSION JOINT SEAL, AS PER PLAN | 126 |  |  |  | 2 / 6 & 5-6 / 19 | 131 |  |  |  | 2 / 6 & 5-6 / 19
518 | 21200 | 50 | 51 | CY | POROUS BACKFILL WITH GEOTEXTILE FABRIC | 50 |  |  |  |  | 51
518 | 40000 | 110 | 120 | FT | 6" PERFORATED CORRUGATED PLASTIC PIPE | 110 |  |  |  |  | 120
518 | 40010 | 30 | 30 | FT | 6" NON-PERFORATED CORRUGATED PLASTIC PIPE, INCLUDING SPECIALS | 30 |  |  |  |  | 30
519 | 11101 | 68 | 5 | SF | PATCHING CONCRETE STRUCTURE, AS PER PLAN |  | 68 |  |  | 2 / 6 |  | 5 |  |  | 2 / 6
526 | 25011 | 241 | 251 | SY | REINFORCED CONCRETE APPROACH SLABS WITH QC/QA (T=15"), AS PER PLAN |  |  |  | 241 | 2 / 6 & 16-19 / 19 |  |  |  | 251 | 2 / 6 & 16-19 / 19
526 | 90020 | 54 | 56 | SY | TYPE B INSTALLATION |  |  |  | 54 |  |  |  |  | 56
SPECIAL | 530E00400 | 29 | 29 | EACH | SPECIAL - STRUCTURES, MISC: CORING HOLES IN EXISTING CONCRETE SLAB |  |  |  | 29 | 2 / 6 & 4-6 / 6 |  |  |  | 29 | 2 / 6 & 4-6 / 6
601 | 20001 | 34 | 34 | SY | CRUSHED AGGREGATE SLOPE PROTECTION, AS PER PLAN |  |  |  | 34 | 2 / 6 |  |  |  | 34 | 2 / 6