## PVMT Pg 2
| TABLE 1 | [14 empty] | 4 | 5 | 3 | 1 | 2 |  | 6 |  | 29 | 30
| STATION |  | SIDE | LENGTH (L) | AVERAGE WIDTH (W) | CURVE CORRECTION RATIO | EDGE EXT. CURVE CORRECTION RATIO | SURFACE AREA (A=LxW) | CADD AREA | AREA FOR 4" EXTENSION | AREA FOR 6" EXTENSION | AREA FOR 6.5" EXTENSION | AREA FOR 12" EXTENSION | AREA FOR 18" EXTENSION | AREA FOR 20" EXTENSION | 302 | 304 | 407 | 442 | 442 | 442 |  | 609 |  | 204 | 204 | 206 | 206 | 206 | CALCULATED SRT | CHECKED CJC
[16 empty] | 6.5" ASPHALT CONCRETE BASE, PG64-22 (449) | 6" AGGREGATE BASE | NON-TRACKING TACK COAT (0.055 GAL/SY - 2 APPLICATIONS) | 1 1/2" ASPHALT CONCRETE SURFACE COURSE, 12.5 MM, TYPE A (447), PG70-22M | 1 3/4" ASPHALT CONCRETE INTERMEDIATE COURSE, 12.5 MM, TYPE A (446) | ANTI-SEGREGATION EQUIPMENT |  | CURB, TYPE 4-C |  | SUBGRADE COMPACTION | PROOF ROLLING (1 HOUR/2000 SY) | CEMENT (0.75 X T X 115 X 0.05) LB/SY | CURING COAT | CEMENT STABILIZED SUBGRADE, 14" DEEP
PAVEMENT CALCULATIONS
| FROM | TO |  | FT | FT |  |  | SF | SF | SF | SF | SF | SF | SF | SF | CY | CY | GAL | CY | CY | CY |  | FT |  | SY | HOUR | TON | SY | SY
1
2 | NORTHBOUND I.R. 77 BL
3 | FULL DEPTH LANES
4 | 29900 | 29975 | LT | 75 | 12 |  |  | 900 | [7 empty] | 18.06 | 16.67 | 11 | 4.17 | 4.86 | 9.03 |  |  |  | 100 | 0.05
5 | 29975 | 32190.5 | LT | 2215.5 | 12 |  |  | 26586 | [7 empty] | 533.36 | 492.33 | 324.94 | 123.08 | 143.6 | 266.68 |  |  |  |  | 1.477 | 89.17 | 2954 | 2954
6 | 32190.5 | 32490.5 | LT | 300 | 12 | 0.999 |  | 3596.4 | [7 empty] | 72.15 | 66.6 | 43.96 | 16.65 | 19.43 | 36.08 |  |  |  |  | 0.2 | 12.06 | 399.6 | 399.6
7 | 32490.5 | 32973.7 | LT | 483.2 | 12 | 0.9981 |  | 5787.38 | [7 empty] | 116.1 | 107.17 | 70.73 | 26.79 | 31.26 | 58.05 |  |  |  |  | 0.322 | 19.41 | 643.04 | 643.04
8 | 32973.7 | 35213.38 | LT | 2239.68 | 12 | 0.9985 |  | 26835.85 | [7 empty] | 538.37 | 496.96 | 327.99 | 124.24 | 144.95 | 269.19 |  |  |  |  | 1.491 | 90.01 | 2981.76 | 2981.76
9
10 | 29900 | 29975 | RT | 75 | 24 |  |  | 1800 | [7 empty] | 36.11 | 33.33 | 22 | 8.33 | 9.72 | 18.05 |  |  |  | 200 | 0.1
11 | 29975 | 31154.59 | RT | 1179.59 | 24 |  |  | 28310.16 | [7 empty] | 567.95 | 524.26 | 346.01 | 131.07 | 152.91 | 283.98 |  |  |  |  | 1.573 | 94.96 | 3145.57 | 3145.57
12 | 31154.59 | 31254.59 | RT | 100 | 30 |  |  | 3000 | [7 empty] | 60.19 | 55.56 | 36.67 | 13.89 | 16.2 | 30.09 |  |  |  |  | 0.167 | 10.06 | 333.33 | 333.33
13 | 31254.59 | 31512.38 | RT | 257.79 | 36 |  |  | 9280.44 | [7 empty] | 186.18 | 171.86 | 113.43 | 42.97 | 50.13 | 93.1 |  |  |  |  | 0.516 | 31.13 | 1031.16 | 1031.16
14 | 31512.38 | 32190.5 | RT | 678.12 | 24 |  |  | 16274.88 | [7 empty] | 326.5 | 301.39 | 198.92 | 75.35 | 87.9 | 163.25 |  |  |  |  | 0.904 | 54.59 | 1808.32 | 1808.32
15 | 32190.5 | 32490.5 | RT | 300 | 24 | 1.0019 |  | 7213.68 | [7 empty] | 144.72 | 133.59 | 88.17 | 33.4 | 38.96 | 72.36 |  |  |  |  | 0.401 | 24.2 | 801.52 | 801.52
16 | 32490.5 | 32973.7 | RT | 483.2 | 24 | 1.0039 |  | 11642.03 | [7 empty] | 233.56 | 215.59 | 142.29 | 53.9 | 62.88 | 116.78 |  |  |  |  | 0.647 | 39.05 | 1293.56 | 1293.56
17 | 32973.7 | 33572.56 | RT | 598.86 | 24 | 1.003 |  | 14415.76 | [7 empty] | 289.21 | 266.96 | 176.19 | 66.74 | 77.86 | 144.6 |  |  |  |  | 0.801 | 48.35 | 1601.75 | 1601.75
18 | 33572.56 | 34822.56 | RT | 1250 | 36.5 | 1.0046 |  | 45834.88 | [7 empty] | 919.53 | 848.79 | 560.2 | 212.2 | 247.56 | 459.76 |  |  |  |  | 2.546 | 153.74 | 5092.76 | 5092.76
19 | 34822.56 | 35214.56 | RT | 392 | 24 | 1.003 |  | 9436.22 | [7 empty] | 189.31 | 174.74 | 115.33 | 43.69 | 50.97 | 94.66 |  |  |  |  | 0.524 | 31.65 | 1048.47 | 1048.47
20
21 | FULL DEPTH SHOULDER
22 | 29900 | 29975 | LT | 75 | 13 |  |  | 975 | [7 empty] | 19.56 | 18.06 | 11.92 | 4.51 | 5.27 |  |  |  |  | 108.33 | 0.054
23 | 29975 | 30235 | LT | 260 | 13 |  |  | 3380 | [7 empty] | 67.81 | 62.59 | 41.31 | 15.65 | 18.26 | [5 empty] | 0.188 | 11.34 | 375.56 | 375.56
24 | 30235 | 30400 | LT | 165 | 7.3 |  |  | 1204.5 |  | 55 | 82.5 | 89.38 |  |  | 275 | 32.44 | 31.6 | 19.43 | 5.58 | 8.44 | [5 empty] | 0.095 | 5.72 | 189.6 | 189.6
25 | 30400 | 30415 | LT | 15 | 4 |  |  | 60 |  | 5 | 7.5 | 8.13 |  |  | 25 | 1.96 | 1.96 | 1.16 | 0.28 | 0.5 | [5 empty] | 0.006 | 0.35 | 11.74 | 11.74
26 | 30415 | 32190.5 | LT | 1775.5 | 4 |  |  | 7102 |  | 591.83 |  | 961.73 |  | 2663.25 |  | 154.35 | 160.29 | 90.42 | 32.88 | 38.36 | [5 empty] | 0.543 | 32.75 | 1085.03 | 1085.03
27 | 32190.5 | 32490.5 | LT | 300 | 4 | 0.9977 | 0.9974 | 1197.24 |  | 99.74 |  | 162.08 |  | 448.83 |  | 26.02 | 27.02 | 15.24 | 5.54 | 6.47 | [5 empty] | 0.091 | 5.52 | 182.9 | 182.9
28 | 32490.5 | 32973.7 | LT | 483.2 | 4 | 0.9955 | 0.9948 | 1924.1 |  | 160.23 |  | 260.37 |  | 721.03 |  | 41.82 | 43.42 | 24.5 | 8.91 | 10.39 | [5 empty] | 0.147 | 8.87 | 293.9 | 293.9
29 | 32973.7 | 35098.38 | LT | 2124.68 | 4 | 0.9965 | 0.9959 | 8468.97 |  | 705.32 |  | 1146.15 |  | 3173.95 |  | 184.05 | 191.12 | 107.82 | 39.21 | 45.74 | [5 empty] | 0.647 | 39.05 | 1293.66 | 1293.66
30 | 35098.38 | 35157.78 | LT | 59.4 | 9.94 | 0.9957 | 0.9944 | 587.9 |  | 19.69 |  | 31.99 |  | 88.6 |  | 12.19 | 11.84 | 7.31 | 2.72 | 3.18 | [5 empty] | 0.038 | 2.27 | 75.17 | 75.17
31 | 35157.78 | 35212.45 | LT | 54.67 | 15.88 | 0.9949 | 0.9929 | 863.73 | [5 empty] | 81.42 |  | 17.33 | 17.5 | 10.56 | 4 | 4.67 |  |  | 54.28 |  |  | 0.053 | 3.17 | 105.02 | 105.02
32
33 | 29900 | 29975 | RT | 75 | 10 |  |  | 750 |  | 25 |  | 40.63 |  | 112.5 |  | 15.55 | 15.1 | 9.32 | 3.47 | 4.05 |  |  |  |  | 95.83 | 0.048
34 | 29975 | 30375.2 | RT | 400.2 | 10 |  |  | 4002 |  | 133.4 |  | 216.78 |  | 600.3 |  | 82.96 | 80.6 | 49.73 | 18.53 | 21.62 | [5 empty] | 0.256 | 15.44 | 511.37 | 511.37
35 | 30375.2 | 30393.35 | RT | 18.15 | 10 |  |  | 181.5 | [5 empty] | 27.22 |  | 3.64 | 3.87 | 2.22 | 0.84 | 0.98 |  |  | 18.15 |  |  | 0.012 | 0.7 | 23.19 | 23.19
36 | 30393.35 | 30482.35 | RT | 89 | 10 |  |  | 890 |  | 29.67 | 44.5 | 48.21 |  |  | 148.33 | 22.32 | 21.49 | 13.42 | 4.12 | 5.85 | [5 empty] | 0.064 | 3.89 | 128.97 | 128.97
37 | 30482.35 | 31154.59 | RT | 672.24 | 10 |  |  | 6722.4 |  | 224.08 |  | 364.13 |  | 1008.36 |  | 139.36 | 135.38 | 83.53 | 31.12 | 36.31 | [5 empty] | 0.429 | 25.93 | 858.97 | 858.97
38 | 31154.59 | 31254.59 | RT | 100 | 9 |  |  | 900 |  | 33.33 |  | 54.17 |  | 150 |  | 18.72 | 18.29 | 11.2 | 4.17 | 4.86 | [5 empty] | 0.058 | 3.52 | 116.67 | 116.67
39 | 31254.59 | 31512.38 | RT | 257.79 | 8 |  |  | 2062.32 |  | 85.93 |  | 139.64 |  | 386.69 |  | 43.1 | 42.37 | 25.73 | 9.55 | 11.14 | [5 empty] | 0.136 | 8.21 | 272.11 | 272.11
40
41 | 31954.59 | 32190.5 | RT | 235.91 | 10 |  |  | 2359.1 |  | 78.64 |  | 127.78 |  | 353.87 |  | 48.91 | 47.51 | 29.31 | 10.92 | 12.74 | [5 empty] | 0.151 | 9.1 | 301.44 | 301.44
42 | 32190.5 | 32490.5 | RT | 300 | 10 | 1.0047 | 1.0055 | 3014.1 |  | 100.55 |  | 163.39 |  | 452.48 |  | 62.49 | 60.7 | 37.45 | 13.95 | 16.28 | [5 empty] | 0.193 | 11.63 | 385.18 | 385.18
43 | 32490.5 | 32690.98 | RT | 200.48 | 10 | 1.0094 | 1.011 | 2023.65 |  | 67.56 |  | 109.79 |  | 304.03 |  | 41.95 | 40.76 | 25.15 | 9.37 | 10.93 | [5 empty] | 0.129 | 7.81 | 258.63 | 258.63 | SUM-77-24.12
44 | 32690.98 | 32708.93 | RT | 17.95 | 10 | 1.0094 | 1.011 | 181.19 | [5 empty] | 27.22 |  | 3.63 | 3.86 | 2.21 | 0.84 | 0.98 |  |  | 18.15 |  |  | 0.012 | 0.7 | 23.16 | 23.16
45 | 32708.93 | 32836.52 | RT | 127.59 | 10 | 1.0094 | 1.011 | 1287.89 |  | 43 | 64.5 | 69.87 |  |  | 214.99 | 32.31 | 31.12 | 19.42 | 5.96 | 8.47 | [5 empty] | 0.093 | 5.64 | 186.69 | 186.69
46 | 32836.52 | 32973.7 | RT | 137.18 | 10 | 1.0094 | 1.011 | 1384.69 |  | 46.23 |  | 75.12 |  | 208.03 |  | 28.71 | 27.89 | 17.21 | 6.41 | 7.48 | [5 empty] | 0.088 | 5.34 | 176.97 | 176.97
47 | 32973.7 | 33367.27 | RT | 393.57 | 10 | 1.0073 | 1.0086 | 3964.43 |  | 132.32 |  | 215.02 |  | 595.43 |  | 82.19 | 79.85 | 49.26 | 18.35 | 21.41 | [5 empty] | 0.253 | 15.29 | 506.65 | 506.65
48 | 33572.56 | 34722.56 | RT | 1150 | 8 | 1.0103 | 1.0113 | 9294.76 |  | 387.67 |  | 629.96 |  | 1744.49 |  | 194.25 | 190.97 | 115.97 | 43.03 | 50.2 | [5 empty] | 0.613 | 37.03 | 1226.58 | 1226.58
49 | 34722.56 | 34822.56 | RT | 100 | 9 | 1.0075 | 1.0086 | 906.75 |  | 33.62 |  | 54.63 |  | 151.29 |  | 18.87 | 18.43 | 11.29 | 4.2 | 4.9 | [5 empty] | 0.059 | 3.55 | 117.56 | 117.56
50 | 34822.56 | 35151.86 | RT | 329.3 | 10 | 1.0073 | 1.0086 | 3317.04 |  | 110.71 |  | 179.9 |  | 498.2 |  | 68.77 | 66.81 | 41.22 | 15.36 | 17.92 | [5 empty] | 0.212 | 12.8 | 423.92 | 423.92
51 | 35151.86 | 35159.07 | RT | 7.21 | 10.72 | 1.0074 | 1.0088 | 77.86 |  | 2.42 |  | 3.94 |  | 10.91 |  | 1.61 | 1.56 | 0.97 | 0.36 | 0.42 | [5 empty] | 0.005 | 0.3 | 9.86 | 9.86
52 | 35159.07 | 35215.72 | RT | 56.65 | 11.44 | 1.0075 | 1.009 | 652.94 | [5 empty] | 85.74 |  | 13.1 | 13.68 | 7.98 | 3.02 | 3.53 |  |  | 57.16 |  |  | 0.041 | 2.48 | 82.08 | 82.08
53
54
| TOTALS CARRIED TO PAVEMENT SUBSUMMARY | [14 empty] | 5712 | 5372 | 3461 | 1300 | 1521 | 2116 |  | 148 |  | 505 | 17 | 977 | 32358 | 32358 | 2
29
| REFERENCE CELLS FOR FORMULA CONSTANTS (DO NOT PRINT THIS ROW) | [8 empty] | 4 | 6 | 6.5 | 12 | 18 | 20 | 6.5 | 6 | 0.055 | 1.5 | 1.75 | [5 empty] | 2000 | 0.75 |  | 14
115
0.05

## PVMT Pg 3
| TABLE 1 | [14 empty] | 4 | 5 | 3 | 1 | 2 |  | 6 |  | 29 | 30
| STATION |  | SIDE | LENGTH (L) | AVERAGE WIDTH (W) | CURVE CORRECTION RATIO | EDGE EXT. CURVE CORRECTION RATIO | SURFACE AREA (A=LxW) | CADD AREA | AREA FOR 4" EXTENSION | AREA FOR 6" EXTENSION | AREA FOR 6.5" EXTENSION | AREA FOR 12" EXTENSION | AREA FOR 18" EXTENSION | AREA FOR 20" EXTENSION | 302 | 304 | 407 | 442 | 442 | 442 |  | 609 |  | 204 | 204 | 206 | 206 | 206 | CALCULATED SRT | CHECKED CJC
[16 empty] | 6.5" ASPHALT CONCRETE BASE, PG64-22 (449) | 6" AGGREGATE BASE | NON-TRACKING TACK COAT (0.055 GAL/SY - 2 APPLICATIONS) | 1 1/2" ASPHALT CONCRETE SURFACE COURSE, 12.5 MM, TYPE A (447), PG70-22M | 1 3/4" ASPHALT CONCRETE INTERMEDIATE COURSE, 12.5 MM, TYPE A (446) | ANTI-SEGREGATION EQUIPMENT |  | CURB, TYPE 4-C |  | SUBGRADE COMPACTION | PROOF ROLLING (1 HOUR/2000 SY) | CEMENT (0.75 X T X 115 X 0.05) LB/SY | CURING COAT | CEMENT STABILIZED SUBGRADE, 14" DEEP
PAVEMENT CALCULATIONS
| FROM | TO |  | FT | FT |  |  | SF | SF | SF | SF | SF | SF | SF | SF | CY | CY | GAL | CY | CY | CY |  | FT |  | SY | HOUR | TON | SY | SY
1
2 | SOUTHBOUND I.R. 77 BL
3 | FULL DEPTH LANES
4 | 39900 | 39915 | LT | 15 | 24 |  |  | 360 | [7 empty] | 7.22 | 6.67 | 4.4 | 1.67 | 1.94 | 3.61 |  |  |  | 40 | 0.02
5 | 39915 | 39975 | LT | 60 | 24.6 |  |  | 1476 | [7 empty] | 29.61 | 27.33 | 18.04 | 6.83 | 7.97 | 14.8 |  |  |  | 164 | 0.082
6 | 39975 | 40125.26 | LT | 150.26 | 26.7 |  |  | 4011.94 | [7 empty] | 80.49 | 74.3 | 49.03 | 18.57 | 21.67 | 40.24 |  |  |  |  | 0.223 | 13.46 | 445.77 | 445.77
7 | 40125.26 | 40971.79 | LT | 846.53 | 36.67 | 0.9952 |  | 30893.25 | [7 empty] | 619.77 | 572.1 | 377.58 | 143.02 | 166.86 | 309.88 |  |  |  |  | 1.716 | 103.62 | 3432.58 | 3432.58
8 | 40971.79 | 41165 | LT | 193.21 | 47.07 |  |  | 9094.39 | [7 empty] | 182.45 | 168.41 | 111.15 | 42.1 | 49.12 | 91.22 |  |  |  |  | 0.505 | 30.5 | 1010.49 | 1010.49
9 | 41165 | 41427.45 | LT | 262.45 | 24 |  |  | 6298.8 | [7 empty] | 126.36 | 116.64 | 76.99 | 29.16 | 34.02 | 63.18 |  |  |  |  | 0.35 | 21.13 | 699.87 | 699.87
10 | 41427.45 | 42273.97 | LT | 846.52 | 24 | 1.0031 |  | 20379.46 | [7 empty] | 408.85 | 377.4 | 249.08 | 94.35 | 110.07 | 204.42 |  |  |  |  | 1.132 | 68.36 | 2264.38 | 2264.38
11 | 42273.97 | 42761.56 | LT | 487.59 | 24 |  |  | 11702.16 | [7 empty] | 234.77 | 216.71 | 143.03 | 54.18 | 63.21 | 117.39 |  |  |  |  | 0.65 | 39.25 | 1300.24 | 1300.24
12 | 42761.56 | 42766.24 | LT | 4.68 | 36 |  |  | 168.48 | [7 empty] | 3.38 | 3.12 | 2.06 | 0.78 | 0.91 | 1.69 |  |  |  |  | 0.009 | 0.57 | 18.72 | 18.72
13 | 42766.24 | 43006.94 | LT | 240.7 | 36 | 0.9966 |  | 8635.74 | [7 empty] | 173.25 | 159.92 | 105.55 | 39.98 | 46.64 | 86.62 |  |  |  |  | 0.48 | 28.97 | 959.53 | 959.53
14 | 43006.94 | 43106.94 | LT | 100 | 30 | 0.9972 |  | 2991.6 | [7 empty] | 60.02 | 55.4 | 36.56 | 13.85 | 16.16 | 30.01 |  |  |  |  | 0.166 | 10.03 | 332.4 | 332.4
15 | 43106.94 | 43116.24 | LT | 9.3 | 24 | 0.9978 |  | 222.71 | [7 empty] | 4.47 | 4.12 | 2.72 | 1.03 | 1.2 | 2.23 |  |  |  |  | 0.012 | 0.75 | 24.75 | 24.75
16 | 43116.24 | 44803.37 | LT | 1687.13 | 24 | 0.9955 |  | 40308.91 | [7 empty] | 808.67 | 746.46 | 492.66 | 186.62 | 217.72 | 404.34 |  |  |  |  | 2.239 | 135.2 | 4478.77 | 4478.77
17 | 44803.37 | 45105.44 | LT | 302.07 | 24 | 0.9969 |  | 7227.21 | [7 empty] | 144.99 | 133.84 | 88.33 | 33.46 | 39.04 | 72.5 |  |  |  |  | 0.402 | 24.24 | 803.02 | 803.02
18
19 | 39900 | 39975 | RT | 75 | 12 |  |  | 900 | [7 empty] | 18.06 | 16.67 | 11 | 4.17 | 4.86 | 9.03 |  |  |  | 100 | 0.05
20 | 39975 | 40125.26 | RT | 150.26 | 12 |  |  | 1803.12 | [7 empty] | 36.17 | 33.39 | 22.04 | 8.35 | 9.74 | 18.09 |  |  |  |  | 0.1 | 6.05 | 200.35 | 200.35
21 | 40125.26 | 40971.79 | RT | 846.53 | 12 | 1.0016 |  | 10174.61 | [7 empty] | 204.12 | 188.42 | 124.36 | 47.1 | 54.96 | 102.06 |  |  |  |  | 0.565 | 34.13 | 1130.51 | 1130.51
22 | 40971.79 | 41427.45 | RT | 455.66 | 12 |  |  | 5467.92 | [7 empty] | 109.7 | 101.26 | 66.83 | 25.31 | 29.53 | 54.84 |  |  |  |  | 0.304 | 18.34 | 607.55 | 607.55
23 | 41427.45 | 42273.97 | RT | 846.52 | 12 | 0.9984 |  | 10141.99 | [7 empty] | 203.47 | 187.81 | 123.96 | 46.95 | 54.78 | 101.73 |  |  |  |  | 0.563 | 34.02 | 1126.89 | 1126.89
24 | 42273.97 | 42766.24 | RT | 492.27 | 12 |  |  | 5907.24 | [7 empty] | 118.51 | 109.39 | 72.2 | 27.35 | 31.91 | 59.26 |  |  |  |  | 0.328 | 19.81 | 656.36 | 656.36
25 | 42766.24 | 43116.24 | RT | 350 | 12 | 1.0011 |  | 4204.62 | [7 empty] | 84.35 | 77.86 | 51.39 | 19.47 | 22.71 | 42.18 |  |  |  |  | 0.234 | 14.1 | 467.18 | 467.18
26 | 43116.24 | 44803.37 | RT | 1687.13 | 12 | 1.0022 |  | 20290.1 | [7 empty] | 407.05 | 375.74 | 247.99 | 93.94 | 109.59 | 203.53 |  |  |  |  | 1.127 | 68.06 | 2254.46 | 2254.46
27 | 44803.37 | 45105.81 | RT | 302.44 | 12 | 1.0016 |  | 3635.09 | [7 empty] | 72.93 | 67.32 | 44.43 | 16.83 | 19.63 | 36.46 |  |  |  |  | 0.202 | 12.19 | 403.9 | 403.9
28
29 | FULL DEPTH SHOULDER
30 | 39900 | 39915 | LT | 15 | 10 |  |  | 150 |  | 5 |  | 8.13 |  | 22.5 |  | 3.11 | 3.02 | 1.86 | 0.69 | 0.81 |  |  |  |  | 19.17 | 0.01
31 | 39915 | 39975 | LT | 60 | 9.4 |  |  | 564 |  | 20 |  | 32.5 |  | 90 |  | 11.72 | 11.42 | 7.02 | 2.61 | 3.05 |  |  |  |  | 72.67 | 0.036
32 | 39975 | 40015 | LT | 40 | 8.4 |  |  | 336 |  | 13.33 |  | 21.67 |  | 60 |  | 7.01 | 6.87 | 4.19 | 1.56 | 1.81 | [5 empty] | 0.022 | 1.33 | 44 | 44
33 | 40015 | 40125.26 | LT | 110.26 | 8 |  |  | 882.08 |  | 36.75 |  | 59.72 |  | 165.39 |  | 18.43 | 18.12 | 11.01 | 4.08 | 4.76 | [5 empty] | 0.058 | 3.51 | 116.39 | 116.39
34 | 40125.26 | 40566.12 | LT | 440.86 | 8 | 0.9921 | 0.9911 | 3499.02 |  | 145.65 |  | 236.67 |  | 655.4 |  | 73.12 | 71.88 | 43.66 | 16.2 | 18.9 | [5 empty] | 0.231 | 13.93 | 461.6 | 461.6
35 | 40566.12 | 40656.18 | LT | 90.06 | 8 | 0.9919 | 0.9908 | 714.64 |  | 29.74 | 44.62 | 48.33 |  |  | 148.72 | 18.81 | 18.26 | 11.28 | 3.31 | 4.9 | [5 empty] | 0.055 | 3.31 | 109.56 | 109.56
36 | 40656.18 | 40674.56 | LT | 18.38 | 8 | 0.9914 | 0.9948 | 145.78 | [5 empty] | 27.43 |  | 2.92 | 3.21 | 1.78 | 0.67 | 0.79 |  |  | 18.28 |  |  | 0.01 | 0.58 | 19.25 | 19.25
37 | 40674.56 | 40971.79 | LT | 297.23 | 8 | 0.9958 | 0.9903 | 2367.85 |  | 98.12 |  | 159.44 |  | 441.52 |  | 49.47 | 48.62 | 29.54 | 10.96 | 12.79 | [5 empty] | 0.156 | 9.42 | 312.15 | 312.15
38 | 40971.79 | 41165 | LT | 193.21 | 8 |  |  | 1545.68 |  | 64.4 |  | 104.66 |  | 289.81 |  | 32.3 | 31.75 | 19.29 | 7.16 | 8.35 | [5 empty] | 0.102 | 6.16 | 203.94 | 203.94
39
40 | 41430.79 | 42273.97 | LT | 843.18 | 10 | 1.006 | 1.0073 | 8482.39 |  | 283.11 |  | 460.06 |  | 1274 |  | 175.85 | 170.84 | 105.4 | 39.27 | 45.82 | [5 empty] | 0.542 | 32.72 | 1084.04 | 1084.04
41 | 42273.97 | 42307.25 | LT | 33.28 | 10 |  |  | 332.8 |  | 11.09 |  | 18.03 |  | 49.92 |  | 6.9 | 6.7 | 4.14 | 1.54 | 1.8 | [5 empty] | 0.021 | 1.28 | 42.52 | 42.52
42 | [29 empty] | SUM-77-24.12
43 | 42761.56 | 42766.24 | LT | 4.68 | 8 |  |  | 37.44 |  | 1.56 | 2.34 | 2.54 |  |  | 7.8 | 0.99 | 0.96 | 0.59 | 0.17 | 0.26 | [5 empty] | 0.003 | 0.17 | 5.74 | 5.74
44 | 42766.24 | 42819 | LT | 52.76 | 8 | 0.9926 | 0.9918 | 418.96 |  | 17.44 | 26.16 | 28.34 |  |  | 87.21 | 11.03 | 10.71 | 6.61 | 1.94 | 2.88 | [5 empty] | 0.032 | 1.94 | 64.23 | 64.23
45 | 42819 | 42837.2 | LT | 18.2 | 8 | 0.9926 | 0.9918 | 144.52 | [5 empty] | 27.08 |  | 2.9 | 3.18 | 1.77 | 0.67 | 0.78 |  |  | 18.05 |  |  | 0.01 | 0.58 | 19.07 | 19.07
46 | 42837.2 | 43006.94 | LT | 169.74 | 8 | 0.9926 | 0.9918 | 1347.87 |  | 56.12 |  | 91.19 |  | 252.52 |  | 28.17 | 27.69 | 16.82 | 6.24 | 7.28 | [5 empty] | 0.089 | 5.37 | 177.82 | 177.82
47 | 43006.94 | 43106.94 | LT | 100 | 9 | 0.9936 | 0.9983 | 894.24 |  | 33.28 |  | 54.07 |  | 149.75 |  | 18.61 | 18.18 | 11.13 | 4.14 | 4.83 | [5 empty] | 0.058 | 3.5 | 116 | 116
48 | 43106.94 | 43116.24 | LT | 9.3 | 10 | 0.9991 | 0.9926 | 92.92 |  | 3.08 |  | 5 |  | 13.85 |  | 1.93 | 1.87 | 1.15 | 0.43 | 0.5 | [5 empty] | 0.006 | 0.36 | 11.86 | 11.86
49 | 43116.24 | 44803.37 | LT | 1687.13 | 10 | 0.9892 | 0.9873 | 16689.09 |  | 555.23 |  | 902.26 |  | 2498.56 |  | 345.95 | 336.05 | 207.37 | 77.26 | 90.14 | [5 empty] | 1.066 | 64.36 | 2131.96 | 2131.96
50 | 44803.37 | 44975.83 | LT | 172.46 | 10 | 0.9925 | 0.9912 | 1711.67 |  | 56.98 |  | 92.59 |  | 256.41 |  | 35.48 | 34.47 | 21.27 | 7.92 | 9.25 | [5 empty] | 0.109 | 6.6 | 218.68 | 218.68
51 | 44975.83 | 45057.03 | LT | 81.2 | 11.63 | 0.9923 | 0.9908 | 937.08 |  | 26.82 |  | 43.58 |  | 120.68 |  | 19.34 | 18.66 | 11.62 | 4.34 | 5.06 | [5 empty] | 0.059 | 3.55 | 117.53 | 117.53
52 | 45057.03 | 45103.08 | LT | 46.05 | 13.25 | 0.9921 | 0.9904 | 605.34 | [5 empty] | 68.41 |  | 12.14 | 12.48 | 7.4 | 2.8 | 3.27 |  |  | 45.61 |  |  | 0.037 | 2.26 | 74.86 | 74.86
53
54
| TOTALS CARRIED TO PAVEMENT SUBSUMMARY | [14 empty] | 5015 | 4676 | 3047 | 1150 | 1343 | 2070 |  | 82 |  | 396 | 15 | 844 | 27949 | 27949 | 3
29
| REFERENCE CELLS FOR FORMULA CONSTANTS (DO NOT PRINT THIS ROW) | [8 empty] | 4 | 6 | 6.5 | 12 | 18 | 20 | 6.5 | 6 | 0.055 | 1.5 | 1.75 | [5 empty] | 2000 | 0.75 |  | 14
115
0.05

## PVMT Pg 4
| TABLE 1 | [14 empty] | 4 | 5 | 3 | 1 | 2 |  | 6 |  | 29 | 30
| STATION |  | SIDE | LENGTH (L) | AVERAGE WIDTH (W) | CURVE CORRECTION RATIO | EDGE EXT. CURVE CORRECTION RATIO | SURFACE AREA (A=LxW) | CADD AREA | AREA FOR 4" EXTENSION | AREA FOR 6" EXTENSION | AREA FOR 6.5" EXTENSION | AREA FOR 18" EXTENSION | AREA FOR 20" EXTENSION | AREA FOR 33.75" EXTENSION | 302 | 304 | 407 | 442 | 442 | 442 |  | 609 |  | 204 | 204 | 206 | 206 | 206 | CALCULATED SRT | CHECKED CJC
[16 empty] | 6.5" ASPHALT CONCRETE BASE, PG64-22 (449) | 6" AGGREGATE BASE | NON-TRACKING TACK COAT (0.055 GAL/SY - 2 APPLICATIONS) | 1 1/2" ASPHALT CONCRETE SURFACE COURSE, 12.5 MM, TYPE A (447), PG70-22M | 1 3/4" ASPHALT CONCRETE INTERMEDIATE COURSE, 12.5 MM, TYPE A (446) | ANTI-SEGREGATION EQUIPMENT |  | CURB, TYPE 4-C |  | SUBGRADE COMPACTION | PROOF ROLLING (1 HOUR/2000 SY) | CEMENT (0.75 X T X 115 X 0.05) LB/SY | CURING COAT | CEMENT STABILIZED SUBGRADE, 14" DEEP
PAVEMENT CALCULATIONS
| FROM | TO |  | FT | FT |  |  | SF | SF | SF | SF | SF | SF | SF | SF | CY | CY | GAL | CY | CY | CY |  | FT |  | SY | HOUR | TON | SY | SY
1
2 | SOUTHBOUND I.R. 77 BL CONTD.
3 | FULL DEPTH SHOULDER
4 | 39900 | 39975 | RT | 75 | 13 |  |  | 975 |  |  |  |  | 112.5 |  |  | 19.56 | 18.06 | 11.92 | 4.51 | 5.27 |  |  |  |  | 108.33 | 0.054
5 | 39975 | 40125.26 | RT | 150.26 | 13 |  |  | 1953.38 |  |  |  |  | 225.39 |  |  | 39.19 | 36.17 | 23.87 | 9.04 | 10.55 | [5 empty] | 0.121 | 7.31 | 242.09 | 242.09
6 | 40125.26 | 40233.3 | RT | 108.04 | CADD |  |  | 1482.05 |  |  |  |  | 162.06 |  |  | 29.73 | 27.45 | 18.11 | 6.86 | 8 | [5 empty] | 0.091 | 5.51 | 182.68 | 182.68
7 | 40233.3 | 40349 | RT | 115.7 | 12 | 1.0047 | 1.0063 | 1394.93 |  | 38.81 | 58.21 | 63.07 |  |  | 327.46 | 36.5 | 34.86 | 22 | 6.46 | 9.62 | [5 empty] | 0.105 | 6.31 | 209.16 | 209.16
8 | 40349 | 40367.03 | RT | 18.03 | 12 | 1.0047 | 1.0063 | 217.38 |  |  |  |  | 27.22 |  |  | 4.36 | 4.03 | 2.66 | 1.01 | 1.17 |  |  | 18.14 |  |  | 0.014 | 0.82 | 27.18 | 27.18
9 | 40367.03 | 40400 | RT | 32.97 | 12 | 1.0047 | 1.0063 | 397.5 |  | 11.06 |  | 17.97 | 49.77 |  |  | 8.2 | 7.9 | 4.93 | 1.84 | 2.15 | [5 empty] | 0.025 | 1.5 | 49.7 | 49.7
10 | 40400 | 40440 | RT | 40 | 8 | 1.0042 | 1.0052 | 321.34 |  | 13.4 |  | 21.78 | 60.31 |  |  | 6.72 | 6.6 | 4.01 | 1.49 | 1.74 | [5 empty] | 0.021 | 1.28 | 42.41 | 42.41
11 | 40440 | 40497.98 | RT | 57.98 | 4 | 1.0037 | 1.0042 | 232.78 |  | 19.41 |  | 31.54 | 87.34 |  |  | 5.06 | 5.25 | 2.96 | 1.08 | 1.26 | [5 empty] | 0.018 | 1.07 | 35.57 | 35.57
12 | 40497.98 | 40586.61 | RT | 88.63 | 4 | 1.0037 | 1.0042 | 355.83 |  | 29.67 | 44.5 | 48.21 |  | 148.34 |  | 11.6 | 11.6 | 6.89 | 1.65 | 2.96 | [5 empty] | 0.035 | 2.1 | 69.62 | 69.62
13 | 40586.61 | 40604.68 | RT | 18.07 | 4 | 1.0037 | 1.0042 | 72.55 |  |  |  |  | 27.22 |  |  | 1.46 | 1.34 | 0.89 | 0.34 | 0.39 |  |  | 18.15 |  |  | 0.006 | 0.33 | 11.09 | 11.09
14 | 40604.68 | 40971.79 | RT | 367.11 | 4 | 1.0068 | 1.0042 | 1478.43 |  | 122.88 |  | 199.69 | 552.98 |  |  | 32.13 | 33.35 | 18.82 | 6.84 | 7.99 | [5 empty] | 0.113 | 6.81 | 225.71 | 225.71
15 | 40971.79 | 41427.45 | RT | 455.66 | 4 |  |  | 1822.64 |  | 151.89 |  | 246.82 | 683.49 |  |  | 39.61 | 41.14 | 23.2 | 8.44 | 9.84 | [5 empty] | 0.139 | 8.41 | 278.46 | 278.46
16 | 41427.45 | 42273.97 | RT | 846.52 | 4 | 0.9963 | 0.9958 | 3373.55 |  | 280.99 |  | 456.61 | 1264.45 |  |  | 73.32 | 76.13 | 42.95 | 15.62 | 18.22 | [5 empty] | 0.258 | 15.56 | 515.33 | 515.33
17 | 42273.97 | 42694.12 | RT | 420.15 | 4 |  |  | 1680.6 |  | 140.05 |  | 227.58 | 630.23 |  |  | 36.53 | 37.93 | 21.4 | 7.78 | 9.08 | [5 empty] | 0.128 | 7.75 | 256.76 | 256.76
18 | 42694.12 | 42766.24 | RT | 72.12 | 4 |  |  | 288.48 |  | 24.04 | 36.06 | 39.06 |  | 120.2 |  | 9.4 | 9.4 | 5.58 | 1.34 | 2.4 | [5 empty] | 0.028 | 1.7 | 56.43 | 56.43
19 | 42766.24 | 42783.11 | RT | 16.87 | 4 | 1.0026 | 1.003 | 67.66 |  | 5.64 | 8.46 | 9.17 |  | 28.2 |  | 2.21 | 2.21 | 1.31 | 0.31 | 0.56 | [5 empty] | 0.007 | 0.4 | 13.24 | 13.24
20 | 42783.11 | 42801.25 | RT | 18.14 | 4 | 1.0026 | 1.003 | 72.75 |  |  |  |  | 27.29 |  |  | 1.46 | 1.35 | 0.89 | 0.34 | 0.39 |  |  | 18.19 |  |  | 0.006 | 0.34 | 11.12 | 11.12
21 | 42801.25 | 43116.24 | RT | 314.99 | 4 | 1.0026 | 1.003 | 1263.24 |  | 105.31 |  | 171.13 | 473.9 |  |  | 27.46 | 28.51 | 16.08 | 5.85 | 6.82 | [5 empty] | 0.097 | 5.83 | 193.02 | 193.02
22 | 43116.24 | 44803.37 | RT | 1687.13 | 4 | 1.0052 | 1.006 | 6783.61 |  | 565.75 |  | 919.35 | 2545.88 |  |  | 147.44 | 153.12 | 86.37 | 31.41 | 36.64 | [5 empty] | 0.518 | 31.29 | 1036.61 | 1036.61
23 | 44803.37 | 44860 | RT | 56.63 | 4 | 1.0036 | 1.0041 | 227.34 |  | 18.95 |  | 30.8 | 85.29 |  |  | 4.94 | 5.13 | 2.89 | 1.05 | 1.23 | [5 empty] | 0.017 | 1.05 | 34.74 | 34.74
24 | 44860 | 45056.97 | RT | 196.97 | 7.94 | 1.0041 | 1.0052 | 6776.19 |  | 66 |  | 107.25 | 2543.85 |  |  | 137.27 | 175.8 | 83.22 | 31.37 | 36.6 | [5 empty] | 0.518 | 31.26 | 1035.56 | 1035.56
25 | 45056.97 | 45074.5 | RT | 17.53 | 12.23 | 1.0047 | 1.0063 | 227.58 |  |  |  |  | 26.46 |  |  | 4.57 | 4.7 | 2.78 | 1.05 | 1.23 |  |  | 17.64 |  |  | 0.014 | 0.85 | 28.23 | 28.23
26 | 45074.5 | 45106.68 | RT | 32.18 | 12.58 | 1.0047 | 1.0064 | 1571.29 |  |  |  |  | 48.58 |  |  | 31.52 | 30 | 19.2 | 7.27 | 8.49 |  |  | 32.39 |  |  | 0.09 | 5.43 | 179.99 | 179.99
27
28 | NORTHBOUND I.R. 77 CL
29 | FULL DEPTH LANES
30 | 65769.45 | 65890.97 | RT | 121.52 | 36 | 1.0123 |  | 4428.53 | [7 empty] | 88.84 | 82.01 | 54.13 | 20.5 | 23.92 | 44.42 |  |  |  |  | 0.246 | 14.85 | 492.06 | 492.06
31 | 65890.97 | 68948.7 | RT | 3057.73 | 36 |  |  | 110078.28 | [7 empty] | 2208.36 | 2038.49 | 1345.4 | 509.62 | 594.56 | 1104.18 |  |  |  |  | 6.115 | 369.22 | 12230.92 | 12230.92
32 | 68948.7 | 68968.8 | STATION EQUATION
33 | 68968.8 | 69847.82 | RT | 879.02 | 36 |  |  | 31644.72 | [7 empty] | 634.85 | 586.01 | 386.77 | 146.5 | 170.92 | 317.42 |  |  |  |  | 1.758 | 106.14 | 3516.08 | 3516.08
34 | 69847.82 | 70019.35 | SUSPEND AND RESUME EXISTING BRIDGE TO REMAIN
35 | 70019.35 | 74350 | RT | 4330.65 | 36 |  |  | 155903.4 | [7 empty] | 3127.69 | 2887.1 | 1905.49 | 721.78 | 842.07 | 1563.85 |  |  |  |  | 8.661 | 522.93 | 17322.6 | 17322.6
36 | 74350 | 74450 | RT | 100 | 36 |  |  | 3600 | [7 empty] | 72.22 | 66.67 | 44 | 16.67 | 19.44 | 36.11 |  |  |  | 400 | 0.2
37 | 74450 | 77117.81 | RT | 2667.81 | 36 |  |  | 96041.16 | [7 empty] | 1926.75 | 1778.54 | 1173.84 | 444.64 | 518.74 | 963.38 |  |  |  |  | 5.336 | 322.14 | 10671.24 | 10671.24
38 | 77117.81 | 77302.02 | SUSPEND AND RESUME EXISTING BRIDGE TO REMAIN
39 | 77302.02 | 77308.3 | RT | 6.28 | 36 |  |  | 226.08 | [7 empty] | 4.54 | 4.19 | 2.76 | 1.05 | 1.22 | 2.27 |  |  |  |  | 0.013 | 0.76 | 25.12 | 25.12
40 | 77308.3 | 77400 | RT | 91.7 | 36 | 1.0011 |  | 3304.83 | [7 empty] | 66.3 | 61.2 | 40.39 | 15.3 | 17.85 | 33.15 |  |  |  |  | 0.184 | 11.08 | 367.2 | 367.2
41 | 77400 | 77500 | RT | 100 | 42 | 1.0012 |  | 4205.04 | [7 empty] | 84.36 | 77.87 | 51.39 | 19.47 | 22.71 | 42.18 |  |  |  |  | 0.234 | 14.1 | 467.23 | 467.23
42 | 77500 | 78007.89 | RT | 507.89 | 48 | 1.0013 |  | 24410.41 | [7 empty] | 489.72 | 452.04 | 298.35 | 113.01 | 131.85 | 244.86 |  |  |  |  | 1.356 | 81.88 | 2712.27 | 2712.27 | SUM-77-24.12
43 | 78007.89 | 78108.3 | RT | 100.41 | 36 | 1.0011 |  | 3618.74 | [7 empty] | 72.6 | 67.01 | 44.23 | 16.75 | 19.55 | 36.3 |  |  |  |  | 0.201 | 12.14 | 402.08 | 402.08
44 | 78108.3 | 78106.64 | STATION EQUATION
45 | 78106.64 | 79915.64 | RT | 1809 | 36 |  |  | 65124 | [7 empty] | 1306.5 | 1206 | 795.96 | 301.5 | 351.75 | 653.25 |  |  |  |  | 3.618 | 218.44 | 7236 | 7236
46 | 79915.64 | 80150 | RT | 234.36 | 69.35 |  |  | 16252.87 | [7 empty] | 326.06 | 300.98 | 198.65 | 75.24 | 87.79 | 163.03 |  |  |  |  | 0.903 | 54.51 | 1805.87 | 1805.87
47 | 80150 | 80275 | RT | 125 | 65.75 |  |  | 8218.75 | [7 empty] | 164.88 | 152.2 | 100.45 | 38.05 | 44.39 | 82.44 |  |  |  | 913.19 | 0.457
48 | 80275 | 81700 | RT | 1425 | 50.25 |  |  | 71606.25 | [7 empty] | 1436.55 | 1326.04 | 875.19 | 331.51 | 386.76 | 718.27 |  |  |  |  | 3.978 | 240.18 | 7956.25 | 7956.25
49 | 81700 | 81975 | RT | 275 | 36 |  |  | 9900 | [7 empty] | 198.61 | 183.33 | 121 | 45.83 | 53.47 | 99.3 |  |  |  |  | 0.55 | 33.21 | 1100 | 1100
50 | 81975 | 82075 | RT | 100 | 36 |  |  | 3600 | [7 empty] | 72.22 | 66.67 | 44 | 16.67 | 19.44 | 36.11 |  |  |  | 400 | 0.2
51 | 82075 | 84200 | RT | 2125 | 36 |  |  | 76500 | [7 empty] | 1534.72 | 1416.67 | 935 | 354.17 | 413.19 | 767.36 |  |  |  |  | 4.25 | 256.59 | 8500 | 8500
52
53
54
| TOTALS CARRIED TO PAVEMENT SUBSUMMARY | [14 empty] | 14527 | 13506 | 8840 | 3342 | 3903 | 6908 |  | 105 |  | 1822 | 41 | 2402 | 79540 | 79540 | 4
29
| REFERENCE CELLS FOR FORMULA CONSTANTS (DO NOT PRINT THIS ROW) | [8 empty] | 4 | 6 | 6.5 | 18 | 20 | 33.75 | 6.5 | 6 | 0.055 | 1.5 | 1.75 | [5 empty] | 2000 | 0.75 |  | 14
115
0.05
Note on U16: Terry, Shawn: Deduct

## PVMT Pg 5
| TABLE 1 | [14 empty] | 4 | 5 | 3 | 1 | 2 | 6 |  | 29 | 30
| STATION |  | SIDE | LENGTH (L) | AVERAGE WIDTH (W) | CURVE CORRECTION RATIO | EDGE EXT. CURVE CORRECTION RATIO | SURFACE AREA (A=LxW) | CADD AREA | AREA FOR 4" EXTENSION | AREA FOR 6" EXTENSION | AREA FOR 6.5" EXTENSION | AREA FOR 12" EXTENSION | AREA FOR 18" EXTENSION | AREA FOR 20" EXTENSION | 302 | 304 | 407 | 442 | 442 |  | 609 |  | 204 | 204 | 206 | 206 | 206 | CALCULATED SRT | CHECKED CJC
[16 empty] | 6.5" ASPHALT CONCRETE BASE, PG64-22 (449) | 6" AGGREGATE BASE | NON-TRACKING TACK COAT (0.055 GAL/SY - 2 APPLICATIONS) | 1 1/2" ASPHALT CONCRETE SURFACE COURSE, 12.5 MM, TYPE A (447), PG70-22M | 1 3/4" ASPHALT CONCRETE INTERMEDIATE COURSE, 12.5 MM, TYPE A (446) |  | CURB, TYPE 4-C |  | SUBGRADE COMPACTION | PROOF ROLLING (1 HOUR/2000 SY) | CEMENT (0.75 X T X 115 X 0.05) LB/SY | CURING COAT | CEMENT STABILIZED SUBGRADE, 14" DEEP
PAVEMENT CALCULATIONS
| FROM | TO |  | FT | FT |  |  | SF | SF | SF | SF | SF | SF | SF | SF | CY | CY | GAL | CY | CY |  | FT |  | SY | HOUR | TON | SY | SY
1
2 | NORTHBOUND I.R. 77 CL CONTD.
3 | FULL DEPTH SHOULDER
4 | 65771.01 | 65775.7 | RT/IN | 4.69 | 13.97 | 1.0059 | 1.0041 | 65.91 |  | 1.57 |  | 2.55 |  | 7.06 |  | 1.35 | 1.3 | 0.82 | 0.31 | 0.36 |  |  |  |  | 0.004 | 0.24 | 8.11 | 8.11
5 | 65775.7 | 65890.97 | RT/IN | 115.27 | 11.67 | 1.0062 | 1.0047 | 1353.54 |  | 38.6 |  | 62.73 |  | 173.72 |  | 27.93 | 26.94 | 16.78 | 6.27 | 7.31 |  |  |  |  | 0.085 | 5.12 | 169.7 | 169.7
6 | 65890.97 | 66025 | RT/IN | 134.03 | 6.68 |  |  | 895.32 |  | 44.68 |  | 72.6 |  | 201.04 |  | 18.86 | 18.75 | 11.22 | 4.15 | 4.84 |  |  |  |  | 0.061 | 3.68 | 121.82 | 121.82
7 | 66025 | 66411.42 | RT/IN | 386.42 | 4 |  |  | 1545.68 |  | 128.81 |  | 209.31 |  | 579.63 |  | 33.59 | 34.89 | 19.68 | 7.16 | 8.35 |  |  |  |  | 0.118 | 7.13 | 236.15 | 236.15
8 | 66411.42 | 66611.42 | RT/IN | 200 | 8 |  |  | 1600 |  | 66.67 |  | 108.33 |  | 300 |  | 33.44 | 32.87 | 19.96 | 7.41 | 8.64 |  |  |  |  | 0.106 | 6.37 | 211.11 | 211.11
9
10 | 66672.48 | 68948.7 | RT/IN | 2276.22 | 4 |  |  | 9104.88 |  | 758.74 |  | 1232.95 |  | 3414.33 |  | 197.88 | 205.49 | 115.92 | 42.15 | 49.18 |  |  |  |  | 0.696 | 41.99 | 1391.02 | 1391.02
11 | 68948.7 | 68968.8 | STATION EQUATION
12 | 68968.8 | 69775 | RT/IN | 806.2 | 4 |  |  | 3224.8 |  | 268.73 |  | 436.69 |  | 1209.3 |  | 70.09 | 72.78 | 41.06 | 14.93 | 17.42 |  |  |  |  | 0.246 | 14.87 | 492.68 | 492.68
13 | 69775 | 69825.24 | RT/IN | 50.24 | 9.03 |  |  | 453.67 |  | 16.75 |  | 27.21 |  | 75.36 |  | 9.44 | 9.22 | 5.65 | 2.1 | 2.45 |  |  |  |  | 0.029 | 1.77 | 58.78 | 58.78
14 | 69825.24 | 69848.03 | RT/IN | 22.79 | 14.05 |  |  | 320.2 |  | 7.6 |  | 12.34 |  | 34.18 |  | 6.58 | 6.3 | 3.96 | 1.48 | 1.73 |  |  |  |  | 0.02 | 1.19 | 39.38 | 39.38
15 | 69848.03 | 70019.43 | SUSPEND AND RESUME EXISTING BRIDGE TO REMAIN
16 | 70019.43 | 70024.43 | RT/IN | 5 | 13.22 |  |  | 66.1 |  | 1.67 |  | 2.71 |  | 7.5 |  | 1.36 | 1.31 | 0.82 | 0.31 | 0.36 |  |  |  |  | 0.004 | 0.25 | 8.18 | 8.18
17 | 70024.43 | 70255 | RT/IN | 230.57 | 8.61 |  |  | 1985.21 |  | 76.86 |  | 124.89 |  | 345.86 |  | 41.37 | 40.5 | 24.73 | 9.19 | 10.72 |  |  |  |  | 0.13 | 7.82 | 259.01 | 259.01
18 | 70255 | 74350 | RT/IN | 4095 | 4 |  |  | 16380 |  | 1365 |  | 2218.13 |  | 6142.5 |  | 356 | 369.69 | 208.54 | 75.83 | 88.47 |  |  |  |  | 1.251 | 75.54 | 2502.5 | 2502.5
19 | 74350 | 74450 | RT/IN | 100 | 4 |  |  | 400 |  | 33.33 |  | 54.17 |  | 150 |  | 8.69 | 9.03 | 5.09 | 1.85 | 2.16 |  |  |  | 61.11 | 0.031
20 | 74450 | 75197.42 | RT/IN | 747.42 | 4 |  |  | 2989.68 |  | 249.14 |  | 404.85 |  | 1121.13 |  | 64.98 | 67.48 | 38.06 | 13.84 | 16.15 |  |  |  |  | 0.228 | 13.79 | 456.76 | 456.76
21 | 75197.42 | 75397.42 | RT/IN | 200 | 8 |  |  | 1600 |  | 66.67 |  | 108.33 |  | 300 |  | 33.44 | 32.87 | 19.96 | 7.41 | 8.64 |  |  |  |  | 0.106 | 6.37 | 211.11 | 211.11
22
23 | 75458.45 | 77040 | RT/IN | 1581.55 | 4 |  |  | 6326.2 |  | 527.18 |  | 856.67 |  | 2372.33 |  | 137.49 | 142.78 | 80.54 | 29.29 | 34.17 |  |  |  |  | 0.483 | 29.18 | 966.5 | 966.5
24 | 77040 | 77078.9 | RT/IN | 38.9 | 7.89 |  |  | 306.92 |  | 12.97 |  | 21.07 |  | 58.35 |  | 6.42 | 6.31 | 3.83 | 1.42 | 1.66 |  |  |  |  | 0.02 | 1.23 | 40.59 | 40.59
25 | 77078.9 | 77117.72 | RT/IN | 38.82 | 11.78 |  |  | 457.3 |  | 12.94 |  | 21.03 |  | 58.23 |  | 9.43 | 9.1 | 5.67 | 2.12 | 2.47 |  |  |  |  | 0.029 | 1.73 | 57.28 | 57.28
26 | 77117.72 | 77301.68 | SUSPEND AND RESUME EXISTING BRIDGE TO REMAIN
27 | 77301.68 | 77304.05 | RT/IN | 2.37 | 11.84 |  |  | 28.06 |  | 0.79 |  | 1.28 |  | 3.56 |  | 0.58 | 0.56 | 0.35 | 0.13 | 0.15 |  |  |  |  | 0.002 | 0.11 | 3.51 | 3.51
28 | 77304.05 | 77308.3 | RT/IN | 4.25 | 11.75 |  |  | 49.94 |  | 1.42 |  | 2.3 |  | 6.38 |  | 1.03 | 0.99 | 0.62 | 0.23 | 0.27 |  |  |  |  | 0.003 | 0.19 | 6.26 | 6.26
29 | 77308.3 | 77500 | RT/IN | 191.7 | 7.83 | 1.0006 | 1.0005 | 1501.91 |  | 63.93 |  | 103.89 |  | 287.69 |  | 31.41 | 30.92 | 18.75 | 6.95 | 8.11 |  |  |  |  | 0.099 | 6 | 198.84 | 198.84
30 | 77500 | 78108.3 | RT/IN | 608.3 | 4 | 1.0007 | 1.0006 | 2434.9 |  | 202.89 |  | 329.69 |  | 913 |  | 52.92 | 54.95 | 31 | 11.27 | 13.15 |  |  |  |  | 0.186 | 11.23 | 371.99 | 371.99
31 | 78108.3 | 78106.64 | STATION EQUATION
32 | 78106.64 | 80150 | RT/IN | 2043.36 | 4 |  |  | 8173.44 |  | 681.12 |  | 1106.82 |  | 3065.04 |  | 177.64 | 184.47 | 104.06 | 37.84 | 44.15 |  |  |  |  | 0.624 | 37.7 | 1248.72 | 1248.72
33 | 80150 | 80275 | RT/IN | 125 | 4 |  |  | 500 |  | 41.67 |  | 67.71 |  | 187.5 |  | 10.87 | 11.28 | 6.37 | 2.31 | 2.7 |  |  |  | 76.39 | 0.038
34 | 80275 | 81975 | RT/IN | 1700 | 4 |  |  | 6800 |  | 566.67 |  | 920.83 |  | 2550 |  | 147.79 | 153.47 | 86.57 | 31.48 | 36.73 |  |  |  |  | 0.519 | 31.36 | 1038.89 | 1038.89
35 | 81975 | 82075 | RT/IN | 100 | 4 |  |  | 400 |  | 33.33 |  | 54.17 |  | 150 |  | 8.69 | 9.03 | 5.09 | 1.85 | 2.16 |  |  |  | 61.11 | 0.031
36 | 82075 | 83686.42 | RT/IN | 1611.42 | 4 |  |  | 6445.68 |  | 537.14 |  | 872.85 |  | 2417.13 |  | 140.09 | 145.48 | 82.06 | 29.84 | 34.81 |  |  |  |  | 0.492 | 29.73 | 984.76 | 984.76
37 | 83686.42 | 83886.42 | RT/IN | 200 | 8 |  |  | 1600 |  | 66.67 |  | 108.33 |  | 300 |  | 33.44 | 32.87 | 19.96 | 7.41 | 8.64 |  |  |  |  | 0.106 | 6.37 | 211.11 | 211.11
38
39 | 83947.46 | 84200 | RT/IN | 252.54 | 4 |  |  | 1010.16 |  | 84.18 |  | 136.79 |  | 378.81 |  | 21.95 | 22.8 | 12.86 | 4.68 | 5.46 |  |  |  |  | 0.077 | 4.66 | 154.33 | 154.33
40
41 | 65768.18 | 65774.4 | RT/OUT | 6.22 | 12.02 | 1.0184 | 1.02 | 76.14 |  | 2.11 |  | 3.44 |  | 9.52 |  | 1.57 | 1.51 | 0.94 | 0.35 | 0.41 |  |  |  |  | 0.005 | 0.29 | 9.52 | 9.52
42 | 65774.4 | 65825 | RT/OUT | 50.6 | 11.01 | 1.0183 | 1.0197 | 567.3 |  | 17.2 |  | 27.95 |  | 77.4 |  | 11.73 | 11.34 | 7.04 | 2.63 | 3.06 |  |  |  |  | 0.036 | 2.16 | 71.63 | 71.63
43 | 65825 | 65890.97 | RT/OUT | 65.97 | 10 |  |  | 659.7 |  | 21.99 |  | 35.73 |  | 98.96 |  | 13.68 | 13.29 | 8.2 | 3.05 | 3.56 |  |  |  |  | 0.042 | 2.54 | 84.3 | 84.3
44 | 65890.97 | 67815.85 | RT/OUT | 1924.88 | 10 |  |  | 19248.8 |  | 641.63 |  | 1042.64 |  | 2887.32 |  | 399.04 | 387.65 | 239.18 | 89.11 | 103.97 |  |  |  |  | 1.23 | 74.25 | 2459.57 | 2459.57
45 | 67815.85 | 67834 | RT/OUT | 18.15 | 10 |  |  | 181.5 | [5 empty] | 27.22 |  | 3.64 | 3.87 | 2.22 | 0.84 | 0.98 |  | 18.15 |  |  | 0.012 | 0.7 | 23.19 | 23.19 | SUM-77-24.12
46 | 67834 | 67903 | RT/OUT | 69 | 10 |  |  | 690 |  | 23 | 34.5 | 37.38 |  |  | 115 | 17.3 | 16.66 | 10.4 | 3.19 | 4.53 |  |  |  |  | 0.05 | 3.02 | 99.99 | 99.99
47 | 67903 | 68948.7 | RT/OUT | 1045.7 | 10 |  |  | 10457 |  | 348.57 |  | 566.42 |  | 1568.55 |  | 216.78 | 210.59 | 129.94 | 48.41 | 56.48 |  |  |  |  | 0.668 | 40.34 | 1336.17 | 1336.17
48 | 68948.7 | 68968.8 | STATION EQUATION
49 | 68968.8 | 69815 | RT/OUT | 846.2 | 10 |  |  | 8462 |  | 282.07 |  | 458.36 |  | 1269.3 |  | 175.42 | 170.42 | 105.15 | 39.18 | 45.71 |  |  |  |  | 0.541 | 32.64 | 1081.26 | 1081.26
50 | 69815 | 69822.43 | RT/OUT | 7.43 | 10.75 |  |  | 79.87 |  | 2.48 |  | 4.02 |  | 11.14 |  | 1.65 | 1.6 | 0.99 | 0.37 | 0.43 |  |  |  |  | 0.005 | 0.31 | 10.11 | 10.11
51 | 69822.43 | 69841.65 | RT/OUT | 19.22 | 11.49 |  |  | 220.84 |  | 6.41 |  | 10.41 |  | 28.83 |  | 4.56 | 4.4 | 2.74 | 1.02 | 1.19 |  |  |  |  | 0.014 | 0.84 | 27.74 | 27.74
52 | 69841.65 | 69847.8 | RT/OUT | 6.15 | 11.49 |  |  | 70.66 | [5 empty] | 9.23 |  | 1.42 | 1.48 | 0.86 | 0.33 | 0.38 |  | 6.15 |  |  | 0.004 | 0.27 | 8.88 | 8.88
53
54
| TOTALS CARRIED TO PAVEMENT SUBSUMMARY | [14 empty] | 2532 | 2558 | 1498 | 550 | 643 |  | 25 |  | 199 | 9 | 503 | 16662 | 16662 | 5
29
| REFERENCE CELLS FOR FORMULA CONSTANTS (DO NOT PRINT THIS ROW) | [8 empty] | 4 | 6 | 6.5 | 12 | 18 | 20 | 6.5 | 6 | 0.055 | 1.5 | 1.75 |  |  |  |  | 2000 | 0.75 |  | 14
115
0.05
Note on B39: Terry, Shawn: Check Stationing

## PVMT Pg 6
| TABLE 1 | [14 empty] | 4 | 5 | 3 | 1 | 2 |  | 6 |  | 29 | 30
| STATION |  | SIDE | LENGTH (L) | AVERAGE WIDTH (W) | CURVE CORRECTION RATIO | EDGE EXT. CURVE CORRECTION RATIO | SURFACE AREA (A=LxW) | CADD AREA | AREA FOR 4" EXTENSION | AREA FOR 6" EXTENSION | AREA FOR 6.5" EXTENSION | AREA FOR 12" EXTENSION | AREA FOR 18" EXTENSION | AREA FOR 20" EXTENSION | 302 | 304 | 407 | 442 | 442 | 442 |  | 609 |  | 204 | 204 | 206 | 206 | 206 | CALCULATED SRT | CHECKED CJC
[16 empty] | 6.5" ASPHALT CONCRETE BASE, PG64-22 (449) | 6" AGGREGATE BASE | NON-TRACKING TACK COAT (0.055 GAL/SY - 2 APPLICATIONS) | 1 1/2" ASPHALT CONCRETE SURFACE COURSE, 12.5 MM, TYPE A (447), PG70-22M | 1 3/4" ASPHALT CONCRETE INTERMEDIATE COURSE, 12.5 MM, TYPE A (446) | ANTI-SEGREGATION EQUIPMENT |  | CURB, TYPE 4-C |  | SUBGRADE COMPACTION | PROOF ROLLING (1 HOUR/2000 SY) | CEMENT (0.75 X T X 115 X 0.05) LB/SY | CURING COAT | CEMENT STABILIZED SUBGRADE, 14" DEEP
PAVEMENT CALCULATIONS
| FROM | TO |  | FT | FT |  |  | SF | SF | SF | SF | SF | SF | SF | SF | CY | CY | GAL | CY | CY | CY |  | FT |  | SY | HOUR | TON | SY | SY
1
2 | NORTHBOUND I.R. 77 CL CONTD.
3 | FULL DEPTH SHOULDER
4 | 70019.27 | 70024.25 | RT/OUT | 4.98 | 11.63 |  |  | 57.92 |  | 1.66 |  | 2.7 |  | 7.47 |  | 1.2 | 1.15 | 0.72 | 0.27 | 0.31 | [5 empty] | 0.004 | 0.22 | 7.27 | 7.27
5 | 70024.25 | 70065 | RT/OUT | 40.75 | 10.82 |  |  | 440.92 |  | 13.58 |  | 22.07 |  | 61.13 |  | 9.12 | 8.83 | 5.47 | 2.04 | 2.38 | [5 empty] | 0.028 | 1.68 | 55.78 | 55.78
6 | 70065 | 72257.85 | RT/OUT | 2192.85 | 10 |  |  | 21928.5 |  | 730.95 |  | 1187.79 |  | 3289.28 |  | 454.59 | 441.62 | 272.48 | 101.52 | 118.44 | [5 empty] | 1.401 | 84.58 | 2801.98 | 2801.98
7 | 72257.85 | 72276 | RT/OUT | 18.15 | 10 |  |  | 181.5 | [5 empty] | 27.22 |  | 3.64 | 3.87 | 2.22 | 0.84 | 0.98 |  |  | 18.15 |  |  | 0.012 | 0.7 | 23.19 | 23.19
8 | 72276 | 72345 | RT/OUT | 69 | 10 |  |  | 690 |  | 23 | 34.5 | 37.38 |  |  | 115 | 17.3 | 16.66 | 10.4 | 3.19 | 4.53 | [5 empty] | 0.05 | 3.02 | 99.99 | 99.99
9 | 72345 | 74350 | RT/OUT | 2005 | 10 |  |  | 20050 |  | 668.33 |  | 1086.04 |  | 3007.5 |  | 415.65 | 403.78 | 249.14 | 92.82 | 108.29 | [5 empty] | 1.281 | 77.34 | 2561.94 | 2561.94
10 | 74350 | 74450 | RT/OUT | 100 | 10 |  |  | 1000 |  | 33.33 |  | 54.17 |  | 150 |  | 20.73 | 20.14 | 12.43 | 4.63 | 5.4 |  |  |  |  | 127.78 | 0.064
11 | 74450 | 77060 | RT/OUT | 2610 | 10 |  |  | 26100 |  | 870 |  | 1413.75 |  | 3915 |  | 541.06 | 525.63 | 324.32 | 120.83 | 140.97 | [5 empty] | 1.668 | 100.68 | 3335 | 3335
12 | 77060 | 77078.87 | RT/OUT | 18.87 | 11.89 |  |  | 224.36 |  | 6.29 |  | 10.22 |  | 28.3 |  | 4.63 | 4.46 | 2.78 | 1.04 | 1.21 | [5 empty] | 0.014 | 0.85 | 28.07 | 28.07
13 | 77078.87 | 77105.03 | RT/OUT | 26.16 | 13.77 |  |  | 360.22 |  | 8.72 |  | 14.17 |  | 39.24 |  | 7.4 | 7.09 | 4.46 | 1.67 | 1.95 | [5 empty] | 0.022 | 1.34 | 44.38 | 44.38
14 | 77105.03 | 77117.93 | RT/OUT | 12.9 | 13.77 |  |  | 177.63 | [5 empty] | 19.35 |  | 3.56 | 3.65 | 2.17 | 0.82 | 0.96 |  |  | 12.9 |  |  | 0.011 | 0.66 | 21.89 | 21.89
15 | 77117.93 | 77302.26 | SUSPEND AND RESUME EXISTING BRIDGE TO REMAIN
16 | 77302.26 | 77303.89 | RT/OUT | 1.63 | 14.01 |  |  | 22.84 |  | 0.54 |  | 0.88 |  | 2.45 |  | 0.47 | 0.45 | 0.28 | 0.11 | 0.12 | [5 empty] | 0.001 | 0.08 | 2.81 | 2.81
17 | 77303.89 | 77308.3 | RT/OUT | 4.41 | 14.01 | 1.0017 | 1.0019 | 61.89 |  | 1.47 |  | 2.39 |  | 6.63 |  | 1.27 | 1.22 | 0.77 | 0.29 | 0.33 | [5 empty] | 0.004 | 0.23 | 7.61 | 7.61
18 | 77308.3 | 77400 | RT/OUT | 91.7 | 14.01 | 1.0017 | 1.0019 | 1286.9 |  | 30.62 |  | 49.77 |  | 137.81 |  | 26.43 | 25.32 | 15.92 | 5.96 | 6.95 | [5 empty] | 0.079 | 4.78 | 158.3 | 158.3
19 | 77400 | 77500 | RT/OUT | 100 | 11.01 | 1.0017 | 1.0018 | 1102.87 |  | 33.39 |  | 54.26 |  | 150.27 |  | 22.8 | 22.05 | 13.68 | 5.11 | 5.96 | [5 empty] | 0.07 | 4.2 | 139.24 | 139.24
20 | 77500 | 78007.89 | RT/OUT | 507.89 | 8 | 1.0016 | 1.0017 | 4069.62 |  | 169.58 |  | 275.57 |  | 763.13 |  | 85.05 | 83.61 | 50.78 | 18.84 | 21.98 | [5 empty] | 0.268 | 16.21 | 536.97 | 536.97
21
22 | 78452.5 | 79804.12 | RT/OUT | 1351.62 | 10 |  |  | 13516.2 |  | 450.54 |  | 732.13 |  | 2027.43 |  | 280.2 | 272.2 | 167.95 | 62.58 | 73 | [5 empty] | 0.864 | 52.14 | 1727.07 | 1727.07
23
24 | 79915.64 | 80150 | RT/OUT | 234.36 | 8 |  |  | 1874.88 |  | 78.12 |  | 126.95 |  | 351.54 |  | 39.18 | 38.52 | 23.39 | 8.68 | 10.13 | [5 empty] | 0.124 | 7.47 | 247.38 | 247.38
25 | 80150 | 80275 | RT/OUT | 125 | 8 |  |  | 1000 |  | 41.67 |  | 67.71 |  | 187.5 |  | 20.9 | 20.54 | 12.48 | 4.63 | 5.4 |  |  |  |  | 131.94 | 0.066
26 | 80275 | 81600 | RT/OUT | 1325 | 8 |  |  | 10600 |  | 441.67 |  | 717.71 |  | 1987.5 |  | 221.51 | 217.77 | 132.25 | 49.07 | 57.25 | [5 empty] | 0.699 | 42.22 | 1398.61 | 1398.61
27 | 81600 | 81700 | RT/OUT | 100 | 9 |  |  | 900 |  | 33.33 |  | 54.17 |  | 150 |  | 18.72 | 18.29 | 11.2 | 4.17 | 4.86 | [5 empty] | 0.058 | 3.52 | 116.67 | 116.67
28 | 81700 | 81975 | RT/OUT | 275 | 10 |  |  | 2750 |  | 91.67 |  | 148.96 |  | 412.5 |  | 57.01 | 55.38 | 34.17 | 12.73 | 14.85 | [5 empty] | 0.176 | 10.61 | 351.39 | 351.39
29 | 81975 | 82017.85 | RT/OUT | 42.85 | 10 |  |  | 428.5 |  | 14.28 |  | 23.21 |  | 64.28 |  | 8.88 | 8.63 | 5.32 | 1.98 | 2.31 |  |  |  |  | 54.75 | 0.027
30 | 82017.85 | 82036 | RT/OUT | 18.15 | 10 |  |  | 181.5 |  | 6.05 |  | 9.83 |  | 27.22 |  | 3.76 | 3.66 | 2.26 | 0.84 | 0.98 |  |  | 18.15 |  | 23.19 | 0.012
31 | 82036 | 82075 | RT/OUT | 39 | 10 |  |  | 390 |  | 13 |  | 21.13 |  | 58.5 |  | 8.08 | 8.94 | 4.85 | 1.81 | 2.11 |  |  |  |  | 49.83 | 0.025
32 | 82075 | 82105 | RT/OUT | 30 | 10 |  |  | 300 |  | 10 | 15 | 16.25 |  |  | 50 | 7.52 | 7.25 | 4.52 | 1.39 | 1.97 | [5 empty] | 0.022 | 1.31 | 43.47 | 43.47
33 | 82105 | 84200 | RT/OUT | 2095 | 10 |  |  | 20950 |  | 698.33 |  | 1134.79 |  | 3142.5 |  | 434.3 | 421.91 | 260.32 | 96.99 | 113.16 | [5 empty] | 1.338 | 80.81 | 2676.94 | 2676.94
34
35 | SOUTHBOUND I.R. 77 CL
36 | FULL DEPTH LANES
37 | 65777.97 | 65890.97 | LT | 113 | 36 | 0.9876 |  | 4017.56 | [7 empty] | 80.6 | 74.4 | 49.1 | 18.6 | 21.7 | 40.3 |  |  |  |  | 0.223 | 13.48 | 446.4 | 446.4
38 | 65890.97 | 68948.7 | LT | 3057.73 | 36 |  |  | 110078.28 | [7 empty] | 2208.36 | 2038.49 | 1345.4 | 509.62 | 594.56 | 1104.18 |  |  |  |  | 6.115 | 369.22 | 12230.92 | 12230.92
39 | 68948.7 | 68968.8 | STATION EQUATION
40 | 68968.8 | 69845.45 | LT | 876.65 | 36 |  |  | 31559.4 | [7 empty] | 633.14 | 584.43 | 385.73 | 146.11 | 170.46 | 316.57 |  |  |  |  | 1.753 | 105.86 | 3506.6 | 3506.6
41 | 69845.45 | 70016.92 | SUSPEND AND RESUME EXISTING BRIDGE TO REMAIN
42 | 70016.92 | 74350 | LT | 4333.08 | 36 |  |  | 155990.88 | [7 empty] | 3129.45 | 2888.72 | 1906.56 | 722.18 | 842.54 | 1564.72 |  |  |  |  | 8.666 | 523.22 | 17332.32 | 17332.32
43 | 74350 | 74450 | LT | 100 | 36 |  |  | 3600 | [7 empty] | 72.22 | 66.67 | 44 | 16.67 | 19.44 | 36.11 |  |  |  | 400 | 0.2
44 | 74450 | 77114.97 | LT | 2664.97 | 36 |  |  | 95938.92 | [7 empty] | 1924.7 | 1776.65 | 1172.59 | 444.16 | 518.19 | 962.35 |  |  |  |  | 5.33 | 321.8 | 10659.88 | 10659.88
45 | 77114.97 | 77299.16 | SUSPEND AND RESUME EXISTING BRIDGE TO REMAIN
46 | 77299.16 | 77308.3 | LT | 9.14 | 37.67 |  |  | 344.3 | [7 empty] | 6.91 | 6.38 | 4.21 | 1.59 | 1.86 | 3.45 |  |  |  |  | 0.019 | 1.15 | 38.26 | 38.26
47 | 77308.3 | 78108.3 | LT | 800 | 45.77 | 0.9988 |  | 36572.06 | [7 empty] | 733.7 | 677.26 | 446.99 | 169.32 | 197.53 | 366.85 |  |  |  |  | 2.032 | 122.67 | 4063.56 | 4063.56 | SUM-77-24.12
48 | 78108.3 | 78106.64 | STATION EQUATION
49 | 78106.64 | 78994.24 | LT | 887.6 | 62.64 |  |  | 55599.26 | [7 empty] | 1115.42 | 1029.62 | 679.55 | 257.4 | 300.3 | 557.7 |  |  |  |  | 3.089 | 186.49 | 6177.7 | 6177.7
50
51
52
53
54
| TOTALS CARRIED TO PAVEMENT SUBSUMMARY | [14 empty] | 12620 | 11786 | 7661 | 2891 | 3374 | 4953 |  | 50 |  | 788 | 36 | 2139 | 70842 | 70842 | 6
29
| REFERENCE CELLS FOR FORMULA CONSTANTS (DO NOT PRINT THIS ROW) | [8 empty] | 4 | 6 | 6.5 | 12 | 18 | 20 | 6.5 | 6 | 0.055 | 1.5 | 1.75 | [5 empty] | 2000 | 0.75 |  | 14
115
0.05

## PVMT Pg 7
| TABLE 1 | [14 empty] | 4 | 5 | 3 | 1 | 2 |  | 6 |  | 29 | 30
| STATION |  | SIDE | LENGTH (L) | AVERAGE WIDTH (W) | CURVE CORRECTION RATIO | EDGE EXT. CURVE CORRECTION RATIO | SURFACE AREA (A=LxW) | CADD AREA | AREA FOR 4" EXTENSION | AREA FOR 6" EXTENSION | AREA FOR 6.5" EXTENSION | AREA FOR 12" EXTENSION | AREA FOR 18" EXTENSION | AREA FOR 20" EXTENSION | 302 | 304 | 407 | 442 | 442 | 442 |  | 609 |  | 204 | 204 | 206 | 206 | 206 | CALCULATED SRT | CHECKED CJC
[16 empty] | 6.5" ASPHALT CONCRETE BASE, PG64-22 (449) | 6" AGGREGATE BASE | NON-TRACKING TACK COAT (0.055 GAL/SY - 2 APPLICATIONS) | 1 1/2" ASPHALT CONCRETE SURFACE COURSE, 12.5 MM, TYPE A (447), PG70-22M | 1 3/4" ASPHALT CONCRETE INTERMEDIATE COURSE, 12.5 MM, TYPE A (446) | ANTI-SEGREGATION EQUIPMENT |  | CURB, TYPE 4-C |  | SUBGRADE COMPACTION | PROOF ROLLING (1 HOUR/2000 SY) | CEMENT (0.75 X T X 115 X 0.05) LB/SY | CURING COAT | CEMENT STABILIZED SUBGRADE, 14" DEEP
PAVEMENT CALCULATIONS
| FROM | TO |  | FT | FT |  |  | SF | SF | SF | SF | SF | SF | SF | SF | CY | CY | GAL | CY | CY | CY |  | FT |  | SY | HOUR | TON | SY | SY
1
2 | SOUTHBOUND I.R. 77 CL CONTD.
3 | FULL DEPTH LANES
4 | 78994.24 | 80150 | LT | 1155.76 | 36 |  |  | 41607.36 | [7 empty] | 834.72 | 770.51 | 508.53 | 192.63 | 224.73 | 417.36 |  |  |  |  | 2.312 | 139.56 | 4623.04 | 4623.04
5 | 80150 | 80275 | LT | 125 | 36 |  |  | 4500 | [7 empty] | 90.28 | 83.33 | 55 | 20.83 | 24.31 | 45.14 |  |  |  | 500 | 0.25
6 | 80275 | 80921.63 | LT | 646.63 | 36 |  |  | 23278.68 | [7 empty] | 467.01 | 431.09 | 284.52 | 107.77 | 125.73 | 233.5 |  |  |  |  | 1.293 | 78.08 | 2586.52 | 2586.52
7 | 80921.63 | 81425 | LT | 503.37 | 48 |  |  | 24161.76 | [7 empty] | 484.73 | 447.44 | 295.31 | 111.86 | 130.5 | 242.36 |  |  |  |  | 1.342 | 81.04 | 2684.64 | 2684.64
8 | 81425 | 81525 | LT | 100 | 42 |  |  | 4200 | [7 empty] | 84.26 | 77.78 | 51.33 | 19.44 | 22.69 | 42.13 |  |  |  |  | 0.233 | 14.09 | 466.67 | 466.67
9 | 81525 | 81975 | LT | 450 | 36 |  |  | 16200 | [7 empty] | 325 | 300 | 198 | 75 | 87.5 | 162.5 |  |  |  |  | 0.9 | 54.34 | 1800 | 1800
10 | 81975 | 82075 | LT | 100 | 36 |  |  | 3600 | [7 empty] | 72.22 | 66.67 | 44 | 16.67 | 19.44 | 36.11 |  |  |  | 400 | 0.2
11 | 82075 | 84200 | LT | 2125 | 36 |  |  | 76500 | [7 empty] | 1534.72 | 1416.67 | 935 | 354.17 | 413.19 | 767.36 |  |  |  |  | 4.25 | 256.59 | 8500 | 8500
12
13 | FULL DEPTH SHOULDER
14 | 65779.57 | 65823.1 | LT/OUT | 43.53 | 12.38 | 0.9815 | 0.9799 | 528.93 |  | 14.22 |  | 23.1 |  | 63.98 |  | 10.9 | 10.49 | 6.55 | 2.45 | 2.86 | [5 empty] | 0.033 | 1.99 | 65.88 | 65.88
15 | 65823.1 | 65835 | LT/OUT | 11.9 | 11.19 | 0.9817 | 0.9802 | 130.72 |  | 3.89 |  | 6.32 |  | 17.5 |  | 2.7 | 2.61 | 1.62 | 0.61 | 0.71 | [5 empty] | 0.008 | 0.5 | 16.47 | 16.47
16 | 65835 | 65890.97 | LT/OUT | 55.97 | 10 | 0.9818 | 0.9805 | 549.51 |  | 18.29 |  | 29.73 |  | 82.32 |  | 11.39 | 11.07 | 6.83 | 2.54 | 2.97 | [5 empty] | 0.035 | 2.12 | 70.2 | 70.2
17 | 65890.97 | 67890 | LT/OUT | 1999.03 | 10 |  |  | 19990.3 |  | 666.34 |  | 1082.81 |  | 2998.55 |  | 414.41 | 402.58 | 248.4 | 92.55 | 107.97 | [5 empty] | 1.277 | 77.11 | 2554.32 | 2554.32
18 | 67890 | 67958 | LT/OUT | 68 | 10 |  |  | 680 |  | 22.67 | 34 | 36.83 |  |  | 113.33 | 17.05 | 16.42 | 10.25 | 3.15 | 4.47 | [5 empty] | 0.049 | 2.97 | 98.54 | 98.54
19 | 67958 | 67976.15 | LT/OUT | 18.15 | 10 |  |  | 181.5 | [5 empty] | 27.22 |  | 3.64 | 3.87 | 2.22 | 0.84 | 0.98 |  |  | 18.15 |  |  | 0.012 | 0.7 | 23.19 | 23.19
20 | 67976.15 | 68948.7 | LT/OUT | 972.55 | 10 |  |  | 9725.5 |  | 324.18 |  | 526.8 |  | 1458.83 |  | 201.61 | 195.86 | 120.85 | 45.03 | 52.53 | [5 empty] | 0.621 | 37.51 | 1242.7 | 1242.7
21
22 | 68968.8 | 69790 | LT/OUT | 821.2 | 10 |  |  | 8212 |  | 273.73 |  | 444.82 |  | 1231.8 |  | 170.24 | 165.38 | 102.04 | 38.02 | 44.35 | [5 empty] | 0.525 | 31.68 | 1049.31 | 1049.31
23 | 69790 | 69843.03 | LT/OUT | 53.03 | 11.06 |  |  | 586.51 |  | 17.68 |  | 28.72 |  | 79.54 |  | 12.12 | 11.72 | 7.28 | 2.72 | 3.17 | [5 empty] | 0.037 | 2.23 | 74.01 | 74.01
24 | 69843.03 | 69844.05 | LT/OUT | 1.02 | 12.12 |  |  | 12.36 |  | 0.34 |  | 0.55 |  | 1.53 |  | 0.25 | 0.25 | 0.15 | 0.06 | 0.07 | [5 empty] | 0.001 | 0.05 | 1.54 | 1.54
25 | 69844.05 | 69845.61 | LT/OUT | 1.56 | 12.12 |  |  | 18.91 |  | 0.52 |  | 0.84 |  | 2.34 |  | 0.39 | 0.38 | 0.23 | 0.09 | 0.1 | [5 empty] | 0.001 | 0.07 | 2.36 | 2.36
26
27 | 70016.98 | 70043.05 | LT/OUT | 26.07 | 12.08 |  |  | 314.93 |  | 8.69 |  | 14.12 |  | 39.11 |  | 6.49 | 6.25 | 3.9 | 1.46 | 1.7 | [5 empty] | 0.02 | 1.19 | 39.34 | 39.34
28 | 70043.05 | 70095 | LT/OUT | 51.95 | 11.04 |  |  | 573.53 |  | 17.32 |  | 28.14 |  | 77.92 |  | 11.85 | 11.46 | 7.12 | 2.66 | 3.1 | [5 empty] | 0.036 | 2.18 | 72.38 | 72.38
29 | 70095 | 72304 | LT/OUT | 2209 | 10 |  |  | 22090 |  | 736.33 |  | 1196.54 |  | 3313.5 |  | 457.94 | 444.87 | 274.49 | 102.27 | 119.31 | [5 empty] | 1.411 | 85.21 | 2822.61 | 2822.61
30 | 72304 | 72372 | LT/OUT | 68 | 10 |  |  | 680 |  | 22.67 | 34 | 36.83 |  |  | 113.33 | 17.05 | 16.42 | 10.25 | 3.15 | 4.47 | [5 empty] | 0.049 | 2.97 | 98.54 | 98.54
31 | 72372 | 72390.15 | LT/OUT | 18.15 | 10 |  |  | 181.5 | [5 empty] | 27.22 |  | 3.64 | 3.87 | 2.22 | 0.84 | 0.98 |  |  | 18.15 |  |  | 0.012 | 0.7 | 23.19 | 23.19
32 | 72390.15 | 74350 | LT/OUT | 1959.85 | 10 |  |  | 19598.5 |  | 653.28 |  | 1061.59 |  | 2939.78 |  | 406.29 | 394.69 | 243.53 | 90.73 | 105.86 | [5 empty] | 1.252 | 75.6 | 2504.25 | 2504.25
33 | 74350 | 74450 | LT/OUT | 100 | 10 |  |  | 1000 |  | 33.33 |  | 54.17 |  | 150 |  | 20.73 | 20.14 | 12.43 | 4.63 | 5.4 |  |  |  |  | 127.78 | 0.064
34 | 74450 | 77010 | LT/OUT | 2560 | 10 |  |  | 25600 |  | 853.33 |  | 1386.67 |  | 3840 |  | 530.7 | 515.56 | 318.1 | 118.52 | 138.27 | [5 empty] | 1.636 | 98.75 | 3271.11 | 3271.11
35 | 77010 | 77111.47 | LT/OUT | 101.47 | 12.03 |  |  | 1220.68 |  | 33.82 |  | 54.96 |  | 152.21 |  | 25.17 | 24.25 | 15.13 | 5.65 | 6.59 | [5 empty] | 0.076 | 4.6 | 152.54 | 152.54
36 | 77111.47 | 77113.28 | LT/OUT | 1.81 | 14.06 |  |  | 25.45 |  | 0.6 |  | 0.98 |  | 2.71 |  | 0.52 | 0.5 | 0.31 | 0.12 | 0.14 | [5 empty] | 0.002 | 0.09 | 3.13 | 3.13
37 | 77113.28 | 77115.03 | LT/OUT | 1.75 | 14.06 |  |  | 24.61 | [5 empty] | 2.63 |  | 0.49 | 0.5 | 0.3 | 0.11 | 0.13 |  |  | 1.75 |  |  | 0.002 | 0.09 | 3.03 | 3.03
38
39 | 77299.11 | 77300 | LT/OUT | 0.89 | 12.5 |  |  | 11.12 | [5 empty] | 1.33 |  | 0.22 | 0.23 | 0.14 | 0.05 | 0.06 |  |  | 0.89 |  |  | 0.001 | 0.04 | 1.38 | 1.38
40 | 77300 | 77308.3 | LT/OUT | 8.3 | 12.42 |  |  | 103.09 | [5 empty] | 12.45 |  | 2.07 | 2.14 | 1.26 | 0.48 | 0.56 |  |  | 8.3 |  |  | 0.006 | 0.39 | 12.84 | 12.84
41 | 77308.3 | 77312.02 | LT/OUT | 3.72 | 12.3 | 0.9983 | 0.9982 | 45.68 | [5 empty] | 5.57 |  | 0.92 | 0.95 | 0.56 | 0.21 | 0.25 |  |  | 3.71 |  |  | 0.003 | 0.17 | 5.69 | 5.69
42 | 77312.02 | 77335 | LT/OUT | 22.98 | 12.03 | 0.9983 | 0.9982 | 275.98 |  | 7.65 |  | 12.43 |  | 34.41 |  | 5.69 | 5.48 | 3.42 | 1.28 | 1.49 | [5 empty] | 0.017 | 1.04 | 34.49 | 34.49
43 | 77335 | 77354 | LT/OUT | 19 | 9.9 | 0.9983 | 0.9982 | 187.78 |  | 6.32 |  | 10.27 |  | 28.45 |  | 3.89 | 3.78 | 2.33 | 0.87 | 1.01 | [5 empty] | 0.012 | 0.73 | 24.03 | 24.03 | SUM-77-24.12
44 | 77354 | 78108.3 | LT/OUT | 754.3 | 8 | 0.9984 | 0.9983 | 6024.74 |  | 251.01 |  | 407.88 |  | 1129.53 |  | 125.9 | 123.77 | 75.17 | 27.89 | 32.54 | [5 empty] | 0.397 | 24 | 794.92 | 794.92
45
46 | 78106.64 | 78994.24 | LT/OUT | 887.6 | 8 |  |  | 7100.8 |  | 295.87 |  | 480.78 |  | 1331.4 |  | 148.39 | 145.88 | 88.6 | 32.87 | 38.35 | [5 empty] | 0.468 | 28.28 | 936.91 | 936.91
47
48 | 79109.16 | 80150 | LT/OUT | 1040.84 | 10 |  |  | 10408.4 |  | 346.95 |  | 563.79 |  | 1561.26 |  | 215.77 | 209.61 | 129.33 | 48.19 | 56.22 | [5 empty] | 0.665 | 40.15 | 1329.96 | 1329.96
49 | 80150 | 80275 | LT/OUT | 125 | 10 |  |  | 1250 |  | 41.67 |  | 67.71 |  | 187.5 |  | 25.91 | 25.17 | 15.53 | 5.79 | 6.75 |  |  |  |  | 159.72 | 0.08
50 | 80275 | 80467.26 | LT/OUT | 192.26 | 10 |  |  | 1922.6 |  | 64.09 |  | 104.14 |  | 288.39 |  | 39.86 | 38.72 | 23.89 | 8.9 | 10.38 | [5 empty] | 0.123 | 7.42 | 245.67 | 245.67
51
52
53
54
| TOTALS CARRIED TO PAVEMENT SUBSUMMARY | [14 empty] | 6788 | 6409 | 4107 | 1544 | 1802 | 1947 |  | 51 |  | 1188 | 20 | 1155 | 38236 | 38236 | 7
29
| REFERENCE CELLS FOR FORMULA CONSTANTS (DO NOT PRINT THIS ROW) | [8 empty] | 4 | 6 | 6.5 | 12 | 18 | 20 | 6.5 | 6 | 0.055 | 1.5 | 1.75 | [5 empty] | 2000 | 0.75 |  | 14
115
0.05

## PVMT Pg 8
| TABLE 1 | [14 empty] | 4 | 5 | 3 | 1 | 2 | 6 |  | 29 | 30
| STATION |  | SIDE | LENGTH (L) | AVERAGE WIDTH (W) | CURVE CORRECTION RATIO | EDGE EXT. CURVE CORRECTION RATIO | SURFACE AREA (A=LxW) | CADD AREA | AREA FOR 4" EXTENSION | AREA FOR 6" EXTENSION | AREA FOR 6.5" EXTENSION | AREA FOR 12" EXTENSION | AREA FOR 18" EXTENSION | AREA FOR 20" EXTENSION | 302 | 304 | 407 | 442 | 442 |  | 609 |  | 204 | 204 | 206 | 206 | 206 | CALCULATED SRT | CHECKED CJC
[16 empty] | 6.5" ASPHALT CONCRETE BASE, PG64-22 (449) | 6" AGGREGATE BASE | NON-TRACKING TACK COAT (0.055 GAL/SY - 2 APPLICATIONS) | 1 1/2" ASPHALT CONCRETE SURFACE COURSE, 12.5 MM, TYPE A (447), PG70-22M | 1 3/4" ASPHALT CONCRETE INTERMEDIATE COURSE, 12.5 MM, TYPE A (446) |  | CURB, TYPE 4-C |  | SUBGRADE COMPACTION | PROOF ROLLING (1 HOUR/2000 SY) | CEMENT (0.75 X T X 115 X 0.05) LB/SY | CURING COAT | CEMENT STABILIZED SUBGRADE, 14" DEEP
PAVEMENT CALCULATIONS
| FROM | TO |  | FT | FT |  |  | SF | SF | SF | SF | SF | SF | SF | SF | CY | CY | GAL | CY | CY |  | FT |  | SY | HOUR | TON | SY | SY
1
2 | SOUTHBOUND I.R. 77 CL CONTD.
3 | FULL DEPTH SHOULDER
4 | 80921.63 | 81425 | LT/OUT | 503.37 | 8 |  |  | 4026.96 |  | 167.79 |  | 272.66 |  | 755.05 |  | 84.15 | 82.73 | 50.24 | 18.64 | 21.75 |  |  |  |  | 0.266 | 16.04 | 531.33 | 531.33
5 | 81425 | 81525 | LT/OUT | 100 | 9 |  |  | 900 |  | 33.33 |  | 54.17 |  | 150 |  | 18.72 | 18.29 | 11.2 | 4.17 | 4.86 |  |  |  |  | 0.058 | 3.52 | 116.67 | 116.67
6 | 81525 | 81975 | LT/OUT | 450 | 10 |  |  | 4500 |  | 150 |  | 243.75 |  | 675 |  | 93.29 | 90.63 | 55.92 | 20.83 | 24.31 |  |  |  |  | 0.288 | 17.36 | 575 | 575
7 | 81975 | 82066 | LT/OUT | 91 | 10 |  |  | 910 |  | 30.33 |  | 49.29 |  | 136.5 |  | 18.86 | 18.33 | 11.31 | 4.21 | 4.92 |  |  |  | 116.28 | 0.058
8 | 82066 | 82075 | LT/OUT | 9 | 10 |  |  | 90 |  | 3 | 4.5 | 4.88 |  |  | 15 | 1.87 | 1.81 | 1.12 | 0.42 | 0.49 |  |  |  | 10 | 0.005
9 | 82075 | 82134 | LT/OUT | 59 | 10 |  |  | 590 |  | 19.67 | 29.5 | 31.96 |  |  | 98.33 | 12.23 | 11.88 | 7.33 | 2.73 | 3.88 |  |  |  |  | 0.043 | 2.58 | 85.5 | 85.5
10 | 82134 | 82152.15 | LT/OUT | 18.15 | 10 |  |  | 181.5 | [5 empty] | 27.22 |  | 3.64 | 3.36 | 2.22 | 0.84 | 0.98 |  | 18.15 |  |  | 0.012 | 0.7 | 23.19 | 23.19
11 | 82152.15 | 84200 | LT/OUT | 2047.85 | 10 |  |  | 20478.5 |  | 682.62 |  | 1109.25 |  | 3071.78 |  | 424.53 | 412.41 | 254.46 | 94.81 | 110.61 |  |  |  |  | 1.308 | 78.99 | 2616.7 | 2616.7
12
13 | 65776.35 | 65822.72 | LT/IN | 46.37 | 13.46 | 0.994 | 0.9958 | 620.4 |  | 15.39 |  | 25.01 |  | 69.26 |  | 12.76 | 12.24 | 7.68 | 2.87 | 3.35 |  |  |  |  | 0.038 | 2.31 | 76.63 | 76.63
14 | 65822.72 | 65870 | LT/IN | 47.28 | 8.73 | 0.9934 | 0.9946 | 410.03 |  | 15.67 |  | 25.47 |  | 70.54 |  | 8.54 | 8.36 | 5.11 | 1.9 | 2.21 |  |  |  |  | 0.027 | 1.61 | 53.4 | 53.4
15 | 65870 | 65890.97 | LT/IN | 20.97 | 4 | 0.9928 | 0.9933 | 83.28 |  | 6.94 |  | 11.28 |  | 31.24 |  | 1.81 | 1.88 | 1.06 | 0.39 | 0.45 |  |  |  |  | 0.006 | 0.38 | 12.72 | 12.72
16 | 65890.97 | 66627.52 | LT/IN | 736.55 | 4 |  |  | 2946.2 |  | 245.52 |  | 398.96 |  | 1104.83 |  | 64.03 | 66.49 | 37.51 | 13.64 | 15.91 |  |  |  |  | 0.225 | 13.59 | 450.11 | 450.11
17
18 | 66688.58 | 66888.58 | LT/IN | 200 | 8 |  |  | 1600 |  | 66.67 |  | 108.33 |  | 300 |  | 33.44 | 32.87 | 19.96 | 7.41 | 8.64 |  |  |  |  | 0.106 | 6.37 | 211.11 | 211.11
19 | 66888.58 | 68948.7 | LT/IN | 2060.12 | 4 |  |  | 8240.48 |  | 686.71 |  | 1115.9 |  | 3090.18 |  | 179.09 | 185.98 | 104.91 | 38.15 | 44.51 |  |  |  |  | 0.629 | 38 | 1258.96 | 1258.96
20
21 | 68968.8 | 69580 | LT/IN | 611.2 | 4 |  |  | 2444.8 |  | 203.73 |  | 331.07 |  | 916.8 |  | 53.13 | 55.18 | 31.13 | 11.32 | 13.2 |  |  |  |  | 0.187 | 11.28 | 373.51 | 373.51
22 | 69580 | 69844.63 | LT/IN | 264.63 | 9.295 |  |  | 2459.74 |  | 88.21 |  | 143.34 |  | 396.95 |  | 51.12 | 49.84 | 30.6 | 11.39 | 13.29 |  |  |  |  | 0.159 | 9.58 | 317.41 | 317.41
23 | 69844.63 | 69845.3 | LT/IN | 0.67 | 14.585 |  |  | 9.77 |  | 0.22 |  | 0.36 |  | 1 |  | 0.2 | 0.19 | 0.12 | 0.05 | 0.05 |  |  |  |  | 0.001 | 0.04 | 1.2 | 1.2
24
25 | 70016.87 | 70039.69 | LT/IN | 22.82 | 13.06 |  |  | 298.03 |  | 7.61 |  | 12.36 |  | 34.23 |  | 6.13 | 5.89 | 3.69 | 1.38 | 1.61 |  |  |  |  | 0.018 | 1.11 | 36.92 | 36.92
26 | 70039.69 | 70085 | LT/IN | 45.31 | 8.53 |  |  | 386.49 |  | 15.1 |  | 24.54 |  | 67.96 |  | 8.06 | 7.89 | 4.82 | 1.79 | 2.09 |  |  |  |  | 0.025 | 1.52 | 50.49 | 50.49
27 | 70085 | 74350 | LT/IN | 4265 | 4 |  |  | 17060 |  | 1421.67 |  | 2310.21 |  | 6397.5 |  | 370.77 | 385.03 | 217.2 | 78.98 | 92.15 |  |  |  |  | 1.303 | 78.68 | 2606.39 | 2606.39
28 | 74350 | 74450 | LT/IN | 100 | 4 |  |  | 400 |  | 33.33 |  | 54.17 |  | 150 |  | 8.69 | 9.03 | 5.09 | 1.85 | 2.16 |  |  |  | 61.11 | 0.031
29 | 74450 | 75413.52 | LT/IN | 963.52 | 4 |  |  | 3854.08 |  | 321.17 |  | 521.91 |  | 1445.28 |  | 83.76 | 86.98 | 49.07 | 17.84 | 20.82 |  |  |  |  | 0.294 | 17.78 | 588.82 | 588.82
30
31 | 75474.58 | 75674.58 | LT/IN | 200 | 8 |  |  | 1600 |  | 66.67 |  | 108.33 |  | 300 |  | 33.44 | 32.87 | 19.96 | 7.41 | 8.64 |  |  |  |  | 0.106 | 6.37 | 211.11 | 211.11
32 | 75674.58 | 76920 | LT/IN | 1245.42 | 4 |  |  | 4981.68 |  | 415.14 |  | 674.6 |  | 1868.13 |  | 108.27 | 112.43 | 63.42 | 23.06 | 26.91 |  |  |  |  | 0.381 | 22.98 | 761.09 | 761.09
33 | 76920 | 77112.53 | LT/IN | 192.53 | 7.85 |  |  | 1511.36 |  | 64.18 |  | 104.29 |  | 288.79 |  | 31.61 | 31.11 | 18.86 | 7 | 8.16 |  |  |  |  | 0.1 | 6.04 | 200.02 | 200.02
34 | 77112.53 | 77114.92 | LT/IN | 2.39 | 11.7 |  |  | 27.96 |  | 0.8 |  | 1.29 |  | 3.58 |  | 0.58 | 0.56 | 0.35 | 0.13 | 0.15 |  |  |  |  | 0.002 | 0.11 | 3.5 | 3.5
35
36 | 77299.21 | 77308.3 | LT/IN | 9.09 | 11.95 |  |  | 108.63 |  | 3.03 |  | 4.92 |  | 13.63 |  | 2.24 | 2.16 | 1.35 | 0.5 | 0.59 |  |  |  |  | 0.007 | 0.41 | 13.58 | 13.58
37 | 77308.3 | 77335.25 | LT/IN | 26.95 | 11.95 | 0.9994 | 0.9996 | 321.86 |  | 8.98 |  | 14.59 |  | 40.41 |  | 6.64 | 6.4 | 3.99 | 1.49 | 1.74 |  |  |  |  | 0.02 | 1.22 | 40.25 | 40.25
38 | 77335.25 | 77375 | LT/IN | 39.75 | 7.975 | 0.9994 | 0.9995 | 316.82 |  | 13.24 |  | 21.52 |  | 59.6 |  | 6.62 | 6.51 | 3.95 | 1.47 | 1.71 |  |  |  |  | 0.021 | 1.26 | 41.82 | 41.82
39 | 77375 | 78108.3 | LT/IN | 733.3 | 4 | 0.9993 | 0.9994 | 2931.15 |  | 244.29 |  | 396.97 |  | 1099.29 |  | 63.7 | 66.16 | 37.32 | 13.57 | 15.83 |  |  |  |  | 0.224 | 13.52 | 447.83 | 447.83
40
41 | 78106.64 | 80150 | LT/IN | 2043.36 | 4 |  |  | 8173.44 |  | 681.12 |  | 1106.82 |  | 3065.04 |  | 177.64 | 184.47 | 104.06 | 37.84 | 44.15 |  |  |  |  | 0.624 | 37.7 | 1248.72 | 1248.72
42 | 80150 | 80275 | LT/IN | 125 | 4 |  |  | 500 |  | 41.67 |  | 67.71 |  | 187.5 |  | 10.87 | 11.28 | 6.37 | 2.31 | 2.7 |  |  |  | 76.39 | 0.038
43 | 80275 | 81975 | LT/IN | 1700 | 4 |  |  | 6800 |  | 566.67 |  | 920.83 |  | 2550 |  | 147.79 | 153.47 | 86.57 | 31.48 | 36.73 |  |  |  |  | 0.519 | 31.36 | 1038.89 | 1038.89
44 | 81975 | 82075 | LT/IN | 100 | 4 |  |  | 400 |  | 33.33 |  | 54.17 |  | 150 |  | 8.69 | 9.03 | 5.09 | 1.85 | 2.16 |  |  |  | 61.11 | 0.031
45 | 82075 | 83902.52 | LT/IN | 1827.52 | 4 |  |  | 7310.08 |  | 609.17 |  | 989.91 |  | 2741.28 |  | 158.87 | 164.98 | 93.07 | 33.84 | 39.48 |  |  |  |  | 0.558 | 33.71 | 1116.82 | 1116.82
46
47 | 83963.58 | 84163.58 | LT/IN | 200 | 8 |  |  | 1600 |  | 66.67 |  | 108.33 |  | 300 |  | 33.44 | 32.87 | 19.96 | 7.41 | 8.64 |  |  |  |  | 0.106 | 6.37 | 211.11 | 211.11 | SUM-77-24.12
48 | 84163.58 | 84200 | LT/IN | 36.42 | 4 |  |  | 145.68 |  | 12.14 |  | 19.73 |  | 54.63 |  | 3.17 | 3.29 | 1.85 | 0.67 | 0.79 |  |  |  |  | 0.011 | 0.67 | 22.26 | 22.26
49
50 | I.R.77 CL TURNAROUNDS
51 | 66650 |  | LT/RT | CADD |  |  |  |  | 2211.98 |  |  |  |  | 215.69 |  | 44.38 | 40.96 | 27.04 | 10.24 | 11.95 |  |  |  |  | 0.135 | 8.14 | 269.74 | 269.74
52 | 75436.5 |  | LT/RT | CADD |  |  |  |  | 2212.27 |  |  |  |  | 212.32 |  | 44.38 | 40.97 | 27.04 | 10.24 | 11.95 |  |  |  |  | 0.135 | 8.13 | 269.4 | 269.4
53 | 83926.98 |  | LT/RT | CADD |  |  |  |  | 2211.97 |  |  |  |  | 264.02 |  | 44.38 | 40.96 | 27.04 | 10.24 | 11.95 |  |  |  |  | 0.138 | 8.3 | 275.11 | 275.11
54
| TOTALS CARRIED TO PAVEMENT SUBSUMMARY | [14 empty] | 2466 | 2488 | 1460 | 537 | 627 |  | 19 |  | 325 | 9 | 488 | 16158 | 16158 | 8
29
| REFERENCE CELLS FOR FORMULA CONSTANTS (DO NOT PRINT THIS ROW) | [8 empty] | 4 | 6 | 6.5 | 12 | 18 | 20 | 6.5 | 6 | 0.055 | 1.5 | 1.75 |  |  |  |  | 2000 | 0.75 |  | 14
115
0.05
Note on Q63: Terry, Shawn: CHECK TO SEE WHAT ITEMS SHOULD BE INCLUDED

## PVMT Pg 9
| TABLE 1 | [14 empty] | 4 | 5 | 3 | 1 | 2 |  | 6 | 29 | 30
| STATION |  | SIDE | LENGTH (L) | AVERAGE WIDTH (W) | CURVE CORRECTION RATIO | EDGE EXT. CURVE CORRECTION RATIO | SURFACE AREA (A=LxW) | CADD AREA | AREA FOR 4" EXTENSION | AREA FOR 6" EXTENSION | AREA FOR 6.5" EXTENSION | AREA FOR 12" EXTENSION | AREA FOR 18" EXTENSION | AREA FOR 20" EXTENSION | 302 | 304 | 407 | 442 | 442 | 442 | 452 |  |  | 204 | 206 | 206 | 206 | CALCULATED SRT | CHECKED CJC
[16 empty] | 6.5" ASPHALT CONCRETE BASE, PG64-22 (449) | 6" AGGREGATE BASE | NON-TRACKING TACK COAT (0.055 GAL/SY - 2 APPLICATIONS) | 1 1/2" ASPHALT CONCRETE SURFACE COURSE, 12.5 MM, TYPE A (447), PG70-22M | 1 3/4" ASPHALT CONCRETE INTERMEDIATE COURSE, 12.5 MM, TYPE A (446) | ANTI-SEGREGATION EQUIPMENT | 10" NON-REINFORCED CONCRETE PAVEMENT, CLASS QC 1P WITH QC/QA |  |  | PROOF ROLLING (1 HOUR/2000 SY) | CEMENT (0.75 X T X 115 X 0.05) LB/SY | CURING COAT | CEMENT STABILIZED SUBGRADE, 14" DEEP
PAVEMENT CALCULATIONS
| FROM | TO |  | FT | FT |  |  | SF | SF | SF | SF | SF | SF | SF | SF | CY | CY | GAL | CY | CY | CY | SY |  |  | HOUR | TON | SY | SY
1
2 | GORE AREAS
3 | NORTHBOUND I.R. 77 BL/ RAMP L
4 | 31682.86 | 31954.59 | CADD | [5 empty] | 2659.73 | [6 empty] | 53.36 | 49.25 | 32.51 | 12.31 | 14.37 |  |  |  |  | 0.148 | 8.92 | 295.53 | 295.53
5 | NORTHBOUND I.R. 77 BL/ RAMP N
6 | 33367.27 | 33572.56 | CADD | [5 empty] | 2940.05 | [6 empty] | 58.98 | 54.45 | 35.93 | 13.61 | 15.88 |  |  |  |  | 0.163 | 9.86 | 326.67 | 326.67
7 | SOUTHBOUND I.R. 77 BL/RAMP S
8 | 41165 | 41430.79 | CADD | [5 empty] | 3685.09 | [6 empty] | 73.93 | 68.24 | 45.04 | 17.06 | 19.9 |  |  |  |  | 0.205 | 12.36 | 409.45 | 409.45
9 | SOUTHBOUND I.R. 77 BL/RAMP P
10 | 42307.25 | 42586.43 | CADD | [5 empty] | 2733.16 | [6 empty] | 54.83 | 50.61 | 33.41 | 12.65 | 14.76 |  |  |  |  | 0.152 | 9.17 | 303.68 | 303.68
11 | NORTHBOUND I.R. 77 CL/ RAMP A
12 | 78175.02 | 78452.5 | CADD | [5 empty] | 2721.976 | [6 empty] | 54.61 | 50.41 | 33.27 | 12.6 | 14.7 |  |  |  |  | 0.151 | 9.13 | 302.44 | 302.44
13 | NORTHBOUND I.R. 77 CL/ RAMP B
14 | 79804.12 | 79915.64 | CADD | [5 empty] | 2349.92 | [6 empty] | 47.14 | 43.52 | 28.72 | 10.88 | 12.69 |  |  |  |  | 0.131 | 7.88 | 261.1 | 261.1
15 | SOUTHBOUND I.R. 77 CL/ RAMP D
16 | 78994.24 | 79109.16 | CADD | [5 empty] | 2409.04 | [6 empty] | 48.33 | 44.61 | 29.44 | 11.15 | 13.01 |  |  |  |  | 0.134 | 8.08 | 267.67 | 267.67
17 | SOUTHBOUND I.R. 77 CL/ RAMP C
18 | 80467.32 | 80746.5 | CADD | [5 empty] | 2733.26 | [6 empty] | 54.83 | 50.62 | 33.41 | 12.65 | 14.76 |  |  |  |  | 0.152 | 9.17 | 303.7 | 303.7
19
20 | RAMP L BL
21 | FULL DEPTH LANES
22 | 11512.38 | 11682.17 | LT | CADD |  |  |  |  | 2267.91 | [6 empty] | 45.5 | 42 | 27.72 | 10.5 | 12.25 | 22.75 |  |  |  | 0.126 | 7.61 | 251.99 | 251.99
23 | 11682.17 | 11953.73 | LT | 271.56 | 16 | 1.0022 |  | 4354.52 | [7 empty] | 87.36 | 80.64 | 53.22 | 20.16 | 23.52 | 43.68 |  |  |  | 0.242 | 14.61 | 483.84 | 483.84
24 | 11953.73 | 12053.73 | LT | 100 | 16 | 1.0022 |  | 1603.52 | [8 empty] | 29.69 |  |  |  |  | 178.17 |  |  | 0.089 | 5.38 | 178.17 | 178.17
25 | 12053.73 | 12270.57 | LT | 216.84 | 16 | 1.0056 |  | 3488.87 | [8 empty] | 64.61 |  |  |  |  | 387.65 |  |  | 0.194 | 11.7 | 387.65 | 387.65
26 | 12270.57 | 12300 | LT | 29.43 | 16 |  |  | 470.88 | [8 empty] | 8.72 |  |  |  |  | 52.32 |  |  | 0.026 | 1.58 | 52.32 | 52.32
27 | 12300 | 12350 | LT | 50 | 20 |  |  | 1000 | [8 empty] | 18.52 |  |  |  |  | 111.11 |  |  | 0.056 | 3.35 | 111.11 | 111.11
28 | 12350 | 12446.12 | LT | 96.12 | 24 |  |  | 2306.88 | [8 empty] | 42.72 |  |  |  |  | 256.32 |  |  | 0.128 | 7.74 | 256.32 | 256.32
29 | 12446.12 | 12724.25 | LT | 278.13 | 24 | 0.9906 |  | 6612.37 | [8 empty] | 122.45 |  |  |  |  | 734.71 |  |  | 0.367 | 22.18 | 734.71 | 734.71
30 | 12724.25 | 12773.15 | LT | 48.9 | 24 |  |  | 1173.6 | [8 empty] | 21.73 |  |  |  |  | 130.4 |  |  | 0.065 | 3.94 | 130.4 | 130.4
31 | 12773.15 | 12810.61 | LT | 37.46 | 24 |  |  | 899.04 | [8 empty] | 16.65 |  |  |  |  | 99.89 |  |  | 0.05 | 3.02 | 99.89 | 99.89
32 | 12810.61 | 12852.44 | LT | CADD |  |  |  |  | 1007.63 | [7 empty] | 18.66 |  |  |  |  | 111.96 |  |  | 0.056 | 3.38 | 111.96 | 111.96
33
34 | 12773.15 | 12823.15 | RT | 50 | 2.5 |  |  | 125 | [8 empty] | 2.31 |  |  |  |  | 13.89 |  |  | 0.007 | 0.42 | 13.89 | 13.89
35 | 12823.15 | 12852.44 | RT | CADD |  |  |  |  | 215.03 | [7 empty] | 3.98 |  |  |  |  | 23.89 |  |  | 0.012 | 0.72 | 23.89 | 23.89
36
37 | FULL DEPTH SHOULDER
38 | 11953.55 | 12053.73 | LT | 100.18 | 3 | 1.0048 | 1.0053 | 301.98 |  |  | 50.36 |  |  | 151.07 |  |  | 6.52 |  |  |  |  | 33.55 |  |  | 0.025 | 1.52 | 50.34 | 50.34
39 | 12053.73 | 12270.57 | LT | 216.84 | 3 | 1.0122 | 1.0133 | 658.46 |  |  | 109.86 |  |  | 329.59 |  |  | 14.23 |  |  |  |  | 73.16 |  |  | 0.055 | 3.31 | 109.78 | 109.78 | SUM-77-24.12
40 | 12270.57 | 12446.12 | LT | 175.55 | 3 |  |  | 526.65 |  |  | 87.78 |  |  | 263.33 |  |  | 11.38 |  |  |  |  | 58.52 |  |  | 0.044 | 2.65 | 87.78 | 87.78
41 | 12446.12 | 12724.25 | LT | 278.13 | 3 | 0.9863 | 0.9851 | 822.96 |  |  | 136.99 |  |  | 410.98 |  |  | 17.78 |  |  |  |  | 91.44 |  |  | 0.069 | 4.14 | 137.1 | 137.1
42 | 12724.25 | 12807.66 | LT | 83.41 | 3 |  |  | 250.23 |  |  | 41.7 |  |  | 125.12 |  |  | 5.41 |  |  |  |  | 27.8 |  |  | 0.021 | 1.26 | 41.71 | 41.71
43 | 12807.66 | 12826.17 | LT | 23.642 | CADD |  |  |  | 203.52 |  | 11.82 |  |  | 35.46 |  |  | 3.99 |  |  |  |  | 22.61 |  |  | 0.013 | 0.8 | 26.55 | 26.55
44
45
46
47
48
49
50
51
52
53
54
| TOTALS CARRIED TO PAVEMENT SUBSUMMARY | [14 empty] | 579 | 944 | 353 | 134 | 156 | 67 | 2408 |  |  | 3 | 174 | 5760 | 5760 | 9
29
| REFERENCE CELLS FOR FORMULA CONSTANTS (DO NOT PRINT THIS ROW) | [8 empty] | 4 | 6 | 6.5 | 12 | 18 | 20 | 6.5 | 6 | 0.055 | 1.5 | 1.75 |  | 10 |  |  | 2000 | 0.75 |  | 14
115
0.05

## PVMT Pg 10
| TABLE 1 | [14 empty] | 4 | 5 | 3 | 1 | 2 |  | 6 | 29 | 30
| STATION |  | SIDE | LENGTH (L) | AVERAGE WIDTH (W) | CURVE CORRECTION RATIO | EDGE EXT. CURVE CORRECTION RATIO | SURFACE AREA (A=LxW) | CADD AREA | AREA FOR 4" EXTENSION | AREA FOR 6" EXTENSION | AREA FOR 6.5" EXTENSION | AREA FOR 12" EXTENSION | AREA FOR 18" EXTENSION | AREA FOR 20" EXTENSION | 302 | 304 | 407 | 442 | 442 | 442 | 452 |  |  | 204 | 206 | 206 | 206 | CALCULATED SRT | CHECKED CJC
[16 empty] | 6.5" ASPHALT CONCRETE BASE, PG64-22 (449) | 6" AGGREGATE BASE | NON-TRACKING TACK COAT (0.055 GAL/SY - 2 APPLICATIONS) | 1 1/2" ASPHALT CONCRETE SURFACE COURSE, 12.5 MM, TYPE A (447), PG70-22M | 1 3/4" ASPHALT CONCRETE INTERMEDIATE COURSE, 12.5 MM, TYPE A (446) | ANTI-SEGREGATION EQUIPMENT | 10" NON-REINFORCED CONCRETE PAVEMENT, CLASS QC 1P WITH QC/QA |  |  | PROOF ROLLING (1 HOUR/2000 SY) | CEMENT (0.75 X T X 115 X 0.05) LB/SY | CURING COAT | CEMENT STABILIZED SUBGRADE, 14" DEEP
PAVEMENT CALCULATIONS
| FROM | TO |  | FT | FT |  |  | SF | SF | SF | SF | SF | SF | SF | SF | CY | CY | GAL | CY | CY | CY | SY |  |  | HOUR | TON | SY | SY
1
2 | RAMP L BL CONTD.
3 | FULL DEPTH SHOULDER
4 | 11512.38 | 11953.73 | RT | 441.35 | 8 | 0.9989 | 0.9978 | 3526.92 |  | 146.79 |  | 238.54 |  | 660.57 |  | 73.7 | 72.45 | 44 | 16.33 | 19.05 |  |  |  |  | 0.233 | 14.05 | 465.28 | 465.28
5 | 11953.73 | 12003.73 | RT | 50 | 7 | 0.999 | 0.9981 | 349.65 |  |  | 24.95 |  |  | 74.86 |  |  | 6.94 |  |  |  |  | 38.85 |  |  | 0.024 | 1.42 | 47.17 | 47.17
6 | 12003.73 | 12053.73 | RT | 50 | 6 | 0.9992 | 0.9983 | 299.76 |  |  | 24.96 |  |  | 74.87 |  |  | 6.01 |  |  |  |  | 33.31 |  |  | 0.021 | 1.26 | 41.63 | 41.63
7 | 12053.73 | 12270.57 | RT | 216.84 | 6 | 0.9979 | 0.9958 | 1298.31 |  |  | 107.96 |  |  | 323.89 |  |  | 26.04 |  |  |  |  | 144.26 |  |  | 0.09 | 5.44 | 180.24 | 180.24
8 | 12270.57 | 12446.12 | RT | 175.55 | 6 |  |  | 1053.3 |  |  | 87.78 |  |  | 263.33 |  |  | 21.13 |  |  |  |  | 117.03 |  |  | 0.073 | 4.42 | 146.29 | 146.29
9 | 12446.12 | 12724.25 | RT | 278.13 | 6 | 1.0024 | 1.0047 | 1672.79 |  |  | 139.72 |  |  | 419.16 |  |  | 33.57 |  |  |  |  | 185.87 |  |  | 0.116 | 7.02 | 232.44 | 232.44
10 | 12724.25 | 12822.55 | RT | 98.3 | 6 |  |  | 589.8 |  |  | 49.15 |  |  | 147.45 |  |  | 11.83 |  |  |  |  | 65.53 |  |  | 0.041 | 2.47 | 81.92 | 81.92
11 | 12822.55 | 12841.51 | RT | 20.221 | CADD |  |  |  | 131.4 |  | 10.11 |  |  | 30.33 |  |  | 2.62 |  |  |  |  | 14.6 |  |  | 0.009 | 0.54 | 17.97 | 17.97
12
13 | RAMP N BL
14 | FULL DEPTH LANES
15 | 2795.39 | 2834.31 | LT | CADD |  |  |  |  | 684.62 | [7 empty] | 12.68 |  |  |  |  | 76.07 |  |  | 0.038 | 2.3 | 76.07 | 76.07
16 | 2834.31 | 2840.66 | LT | 6.35 | 16 |  |  | 101.6 | [8 empty] | 1.88 |  |  |  |  | 11.29 |  |  | 0.006 | 0.34 | 11.29 | 11.29
17 | 2840.66 | 3057.62 | LT | 216.96 | 16 | 0.9979 |  | 3464.07 | [8 empty] | 64.15 |  |  |  |  | 384.9 |  |  | 0.192 | 11.62 | 384.9 | 384.9
18 | 3057.62 | 3207.56 | LT | 149.94 | 16 | 1.007 |  | 2415.83 | [8 empty] | 44.74 |  |  |  |  | 268.43 |  |  | 0.134 | 8.1 | 268.43 | 268.43
19 | 3207.56 | 3365.91 | LT | 158.35 | 16 | 1.0035 |  | 2542.47 | [8 empty] | 47.08 |  |  |  |  | 282.5 |  |  | 0.141 | 8.53 | 282.5 | 282.5
20 | 3365.91 | 3572.56 | LT | 206.65 | 16 | 1.0035 |  | 3317.97 | [7 empty] | 66.56 | 61.44 | 40.55 | 15.36 | 17.92 | 33.28 |  |  |  | 0.184 | 11.13 | 368.66 | 368.66
21
22 | 2795.39 | 2831.56 | RT | CADD |  |  |  |  | 614.14 | [7 empty] | 11.37 |  |  |  |  | 68.24 |  |  | 0.034 | 2.06 | 68.24 | 68.24
23 | 2831.56 | 2840.66 | RT | 9.1 | 11.71 |  |  | 106.56 | [8 empty] | 1.97 |  |  |  |  | 11.84 |  |  | 0.006 | 0.36 | 11.84 | 11.84
24 | 2840.66 | 2871.46 | RT | 30.8 | 9.61 | 1.0012 |  | 296.34 | [8 empty] | 5.49 |  |  |  |  | 32.93 |  |  | 0.016 | 0.99 | 32.93 | 32.93
25 | 2871.46 | 3057.62 | RT | 186.16 | 8 | 1.001 |  | 1490.77 | [8 empty] | 27.61 |  |  |  |  | 165.64 |  |  | 0.083 | 5 | 165.64 | 165.64
26 | 3057.62 | 3172.56 | RT | 114.94 | 8 | 0.9965 |  | 916.3 | [8 empty] | 16.97 |  |  |  |  | 101.81 |  |  | 0.051 | 3.07 | 101.81 | 101.81
27 | 3172.56 | 3207.56 | RT | 35 | 7.65 | 0.9967 |  | 266.87 | [8 empty] | 4.94 |  |  |  |  | 29.65 |  |  | 0.015 | 0.9 | 29.65 | 29.65
28 | 3207.56 | 3365.91 | RT | 158.35 | 5.72 | 0.9988 |  | 904.68 | [8 empty] | 16.75 |  |  |  |  | 100.52 |  |  | 0.05 | 3.03 | 100.52 | 100.52
29 | 3365.91 | 3572.56 | RT | 206.65 | 2.07 | 0.9995 |  | 427.55 | [7 empty] | 8.58 | 7.92 | 5.23 | 1.98 | 2.31 | 4.29 |  |  |  | 0.024 | 1.43 | 47.51 | 47.51
30
31 | FULL DEPTH SHOULDER
32 | 2795.39 | 2834.31 | LT | 26.92 | CADD |  |  |  | 119.038 |  | 13.46 |  |  | 40.38 |  |  | 2.45 |  |  |  |  | 13.23 |  |  | 0.009 | 0.53 | 17.71 | 17.71
33 | 2834.31 | 2840.66 | LT | 6.35 | 3 |  |  | 19.05 |  |  | 3.17 |  |  | 9.52 |  |  | 0.41 |  |  |  |  | 2.12 |  |  | 0.002 | 0.1 | 3.17 | 3.17
34 | 2840.66 | 3057.62 | LT | 216.96 | 3 | 0.9996 | 0.9992 | 650.62 |  |  | 108.39 |  |  | 325.18 |  |  | 14.06 |  |  |  |  | 72.29 |  |  | 0.054 | 3.27 | 108.42 | 108.42
35 | 3057.62 | 3366.1 | LT | 308.48 | 3 | 1.0013 | 1.0026 | 926.64 |  |  | 154.64 |  |  | 463.92 |  |  | 20.02 |  |  |  |  | 102.96 |  |  | 0.077 | 4.66 | 154.51 | 154.51
36 | [16 empty] | 0
37 | 2795.39 | 2831.57 | RT | 26.622 | CADD |  |  |  | 229.372 |  | 13.31 |  |  | 39.93 |  |  | 4.49 |  |  |  |  | 25.49 |  |  | 0.015 | 0.9 | 29.92 | 29.92
38 | 2831.57 | 2840.66 | RT | 9.09 | 7.77 |  |  | 70.63 |  |  | 4.54 |  |  | 13.63 |  |  | 1.39 |  |  |  |  | 7.85 |  |  | 0.005 | 0.28 | 9.36 | 9.36
39 | 2840.66 | 2871.46 | RT | 30.8 | 6.77 | 1.0009 | 1.0018 | 208.7 |  |  | 15.43 |  |  | 46.28 |  |  | 4.15 |  |  |  |  | 23.19 |  |  | 0.014 | 0.86 | 28.33 | 28.33 | SUM-77-24.12
40 | 2871.46 | 3057.62 | RT | 186.16 | 6 | 1.0008 | 1.0016 | 1117.85 |  |  | 93.23 |  |  | 279.69 |  |  | 22.43 |  |  |  |  | 124.21 |  |  | 0.078 | 4.69 | 155.28 | 155.28
41 | 3057.62 | 3207.56 | RT | 149.94 | 6 | 0.9974 | 0.9948 | 897.3 |  |  | 74.58 |  |  | 223.74 |  |  | 18 |  |  |  |  | 99.7 |  |  | 0.062 | 3.76 | 124.56 | 124.56
42 | 3207.56 | 3365.91 | RT | 158.35 | 6 | 0.9987 | 0.9974 | 948.86 |  |  | 78.97 |  |  | 236.91 |  |  | 19.03 |  |  |  |  | 105.43 |  |  | 0.066 | 3.98 | 131.75 | 131.75
43 | 3365.91 | 3522.56 | RT | 156.65 | 6 | 0.9987 | 0.9974 | 938.68 |  | 52.08 |  | 84.63 |  | 234.36 |  | 19.88 | 19.91 | 11.79 | 4.35 | 5.07 |  |  |  |  | 0.065 | 3.93 | 130.34 | 130.34
44 | 3522.56 | 3572.56 | RT | 50 | 7 | 0.9985 | 0.9969 | 349.48 |  | 16.62 |  | 27 |  | 74.77 |  | 7.34 | 7.28 | 4.37 | 1.62 | 1.89 |  |  |  |  | 0.024 | 1.42 | 47.14 | 47.14
45
46
47
48
49
50
51
52
53
54
| TOTALS CARRIED TO PAVEMENT SUBSUMMARY | [14 empty] | 177 | 640 | 106 | 40 | 47 | 38 | 2710 |  |  | 3 | 124 | 4104 | 4104 | 10
29
| REFERENCE CELLS FOR FORMULA CONSTANTS (DO NOT PRINT THIS ROW) | [8 empty] | 4 | 6 | 6.5 | 12 | 18 | 20 | 6.5 | 6 | 0.055 | 1.5 | 1.75 |  | 10 |  |  | 2000 | 0.75 |  | 14
115
0.05

## PVMT Pg 11
| TABLE 1 | [14 empty] | 4 | 5 | 3 | 1 | 2 |  | 6 | 29 | 30
| STATION |  | SIDE | LENGTH (L) | AVERAGE WIDTH (W) | CURVE CORRECTION RATIO | EDGE EXT. CURVE CORRECTION RATIO | SURFACE AREA (A=LxW) | CADD AREA | AREA FOR 4" EXTENSION | AREA FOR 6" EXTENSION | AREA FOR 6.5" EXTENSION | AREA FOR 12" EXTENSION | AREA FOR 18" EXTENSION | AREA FOR 20" EXTENSION | 302 | 304 | 407 | 442 | 442 | 442 | 452 | 609 |  | 204 | 206 | 206 | 206 | CALCULATED SRT | CHECKED CJC
[16 empty] | 6.5" ASPHALT CONCRETE BASE, PG64-22 (449) | 6" AGGREGATE BASE | NON-TRACKING TACK COAT (0.055 GAL/SY - 2 APPLICATIONS) | 1 1/2" ASPHALT CONCRETE SURFACE COURSE, 12.5 MM, TYPE A (447), PG70-22M | 1 3/4" ASPHALT CONCRETE INTERMEDIATE COURSE, 12.5 MM, TYPE A (446) | ANTI-SEGREGATION EQUIPMENT | 10" NON-REINFORCED CONCRETE PAVEMENT, CLASS QC 1P WITH QC/QA | CURB, TYPE 6 |  | PROOF ROLLING (1 HOUR/2000 SY) | CEMENT (0.75 X T X 115 X 0.05) LB/SY | CURING COAT | CEMENT STABILIZED SUBGRADE, 14" DEEP
PAVEMENT CALCULATIONS
| FROM | TO |  | FT | FT |  |  | SF | SF | SF | SF | SF | SF | SF | SF | CY | CY | GAL | CY | CY | CY | SY | FT |  | HOUR | TON | SY | SY
1
2 | RAMP P BL
3 | FULL DEPTH LANES
4 | 21235.71 | 21244.43 | RT | CADD |  |  |  |  | 69.804 | [7 empty] | 1.29 |  |  |  |  | 7.76 |  |  | 0.004 | 0.23 | 7.76 | 7.76
5 | 21244.43 | 21476.56 | RT | 232.13 | 16 |  |  | 3714.08 | [8 empty] | 68.78 |  |  |  |  | 412.68 |  |  | 0.206 | 12.46 | 412.68 | 412.68
6 | 21476.56 | 21606.38 | RT | 129.82 | 16 | 1.0195 |  | 2117.62 | [8 empty] | 39.22 |  |  |  |  | 235.29 |  |  | 0.118 | 7.1 | 235.29 | 235.29
7 | 21606.38 | 22108.08 | RT | 501.7 | 16 | 1.0391 |  | 8341.06 | [8 empty] | 154.46 |  |  |  |  | 926.78 |  |  | 0.463 | 27.98 | 926.78 | 926.78
8 | 22108.08 | 22308.08 | RT | 200 | 16 | 1.0195 |  | 3262.4 | [8 empty] | 60.41 |  |  |  |  | 362.49 |  |  | 0.181 | 10.94 | 362.49 | 362.49
9 | 22308.08 | 22587.1 | RT | 279.02 | 16 | 1.0021 |  | 4473.7 | [7 empty] | 89.75 | 82.85 | 54.68 | 20.71 | 24.16 | 44.87 |  |  |  | 0.249 | 15.01 | 497.08 | 497.08
10 | 22587.1 | 22761.56 | RT | CADD |  |  |  |  | 2329.83 | [6 empty] | 46.74 | 43.15 | 28.48 | 10.79 | 12.58 | 23.37 |  |  |  | 0.129 | 7.81 | 258.87 | 258.87
11
12 | 21235.71 | 21244.43 | LT | CADD |  |  |  |  | 12.257 | [7 empty] | 0.23 |  |  |  |  | 1.36 |  |  | 0.001 | 0.04 | 1.36 | 1.36
13
14 | 21433.03 | 21476.56 | LT | 43.53 | 16 |  |  | 696.48 | [8 empty] | 12.9 |  |  |  |  | 77.39 |  |  | 0.039 | 2.34 | 77.39 | 77.39
15 | 21476.56 | 21525 | LT | 48.44 | 16 | 0.9805 |  | 759.93 | [8 empty] | 14.07 |  |  |  |  | 84.44 |  |  | 0.042 | 2.55 | 84.44 | 84.44
16 | 21525 | 21575 | LT | 50 | 8 | 0.9902 |  | 396.08 | [8 empty] | 7.33 |  |  |  |  | 44.01 |  |  | 0.022 | 1.33 | 44.01 | 44.01
17
18 | FULL DEPTH SHOULDER
19 | 21235.71 | 21271.15 | RT | 3.142 | CADD |  |  |  | 124.459 |  |  |  | 3.14 | 4.71 |  |  | 2.36 |  |  |  |  | 13.83 | 3.14 |  | 0.007 | 0.43 | 14.35 | 14.35
20 | 21271.15 | 21476.56 | RT | 205.41 | 3 |  |  | 616.23 |  |  |  |  | 205.41 | 308.12 |  |  | 15.22 |  |  |  |  | 68.47 | 205.41 |  | 0.051 | 3.1 | 102.71 | 102.71
21 | 21476.56 | 21589.75 | RT | 113.19 | 3 | 1.0428 | 1.0464 | 354.1 |  |  |  |  | 118.44 | 177.66 |  |  | 8.75 |  |  |  |  | 39.34 | 118.44 |  | 0.03 | 1.78 | 59.08 | 59.08
22 | 21589.75 | 21606.38 | RT | 16.63 | 3 | 1.0428 | 1.0464 | 52.03 |  |  | 8.7 |  |  | 26.1 |  |  | 1.12 |  |  |  |  | 5.78 |  |  | 0.004 | 0.26 | 8.68 | 8.68
23 | 21606.38 | 22108.08 | RT | 501.7 | 3 | 1.0855 | 1.0929 | 1633.79 |  |  | 274.15 |  |  | 822.46 |  |  | 35.33 |  |  |  |  | 181.53 |  |  | 0.136 | 8.24 | 272.92 | 272.92
24 | 22108.08 | 22308.25 | RT | 200.17 | 3 | 1.0428 | 1.0464 | 626.21 |  |  | 104.73 |  |  | 314.19 |  |  | 13.54 |  |  |  |  | 69.58 |  |  | 0.052 | 3.15 | 104.49 | 104.49
25
26 | 21235.71 | 21244.44 | LT | 81.815 | CADD |  |  |  | 509.598 |  | 40.91 |  |  | 122.72 |  |  | 10.19 |  |  |  |  | 56.62 |  |  | 0.035 | 2.12 | 70.26 | 70.26
27 | 21244.44 | 21315.79 | LT | 71.35 | 6 |  |  | 428.1 |  |  | 35.68 |  |  | 107.03 |  |  | 8.59 |  |  |  |  | 47.57 |  |  | 0.03 | 1.79 | 59.46 | 59.46
28 | 21315.79 | 21433.03 | LT | 14.099 | CADD |  |  |  | 705.58 |  | 7.05 |  |  | 21.15 |  |  | 13.2 |  |  |  |  | 78.4 |  |  | 0.04 | 2.44 | 80.75 | 80.75
29 | 21433.03 | 21476.56 | LT | 43.53 | 6 |  |  | 261.18 |  |  | 21.77 |  |  | 65.3 |  |  | 5.24 |  |  |  |  | 29.02 |  |  | 0.018 | 1.1 | 36.28 | 36.28
30 | 21476.56 | 21525 | LT | 48.44 | 6 | 0.9536 | 0.9462 | 277.15 |  |  | 22.92 |  |  | 68.75 |  |  | 5.56 |  |  |  |  | 30.79 |  |  | 0.019 | 1.16 | 38.43 | 38.43
31 | 21525 | 21575 | LT | 50 | 6 | 0.9731 | 0.9658 | 291.93 |  |  | 24.15 |  |  | 72.44 |  |  | 5.85 |  |  |  |  | 32.44 |  |  | 0.02 | 1.22 | 40.49 | 40.49
32 | 21575 | 21606.38 | LT | 31.38 | 6 | 0.9853 | 0.9707 | 185.51 |  |  | 15.23 |  |  | 45.69 |  |  | 3.72 |  |  |  |  | 20.61 |  |  | 0.013 | 0.78 | 25.69 | 25.69
33 | 21606.38 | 22108.08 | LT | 501.7 | 6 | 0.9853 | 0.9707 | 2965.95 |  |  | 243.5 |  |  | 730.5 |  |  | 59.43 |  |  |  |  | 329.55 |  |  | 0.205 | 12.4 | 410.72 | 410.72
34 | 22108.08 | 22258.08 | LT | 150 | 6 | 0.9927 | 0.9853 | 893.43 |  |  | 73.9 |  |  | 221.69 |  |  | 17.91 |  |  |  |  | 99.27 |  |  | 0.062 | 3.74 | 123.9 | 123.9
35 | 22258.08 | 22308.08 | LT | 50 | 7 | 0.9914 | 0.9829 | 346.99 |  |  | 24.57 |  |  | 73.72 |  |  | 6.88 |  |  |  |  | 38.55 |  |  | 0.023 | 1.41 | 46.75 | 46.75
36 | 22308.08 | 22675.05 | LT | 366.97 | 8 | 0.999 | 0.9979 | 2932.82 |  | 122.07 |  | 198.36 |  | 549.3 |  | 61.29 | 60.25 | 36.59 | 13.58 | 15.84 | 29.42 |  |  |  | 0.193 | 11.68 | 386.9 | 386.9
37 | 22675.05 | 22761.56 | LT | 86.51 | 8 | 0.999 | 0.9979 | 691.39 |  | 28.78 | 43.16 | 46.76 |  |  | 143.88 | 18.2 | 17.67 | 10.91 | 3.2 | 4.74 | 7.94 |  |  |  | 0.053 | 3.2 | 106 | 106
38
39 | RAMP R BL
40 | FULL DEPTH LANES
41 | 1070.74 | 1152.41 | RT | CADD |  |  |  |  | 770.636 | [7 empty] | 14.27 |  |  |  |  | 85.63 |  |  | 0.043 | 2.58 | 85.63 | 85.63 | SUM-77-24.12
42 | 1152.41 | 1433.03 | RT | 280.62 | 16 | 1.023 |  | 4593.19 | [8 empty] | 85.06 |  |  |  |  | 510.35 |  |  | 0.255 | 15.41 | 510.35 | 510.35
43
44 | FULL DEPTH SHOULDER
45 | 1152.41 | 1199.26 | RT | 8.312 | CADD |  |  |  | 327.219 |  | 4.16 |  |  | 12.47 |  |  | 6.14 |  |  |  |  | 36.36 |  |  | 0.019 | 1.14 | 37.74 | 37.74
46 | 1199.26 | 1321.45 | RT | 122.19 | 3 | 1.0504 | 1.0547 | 385.05 |  |  | 64.44 |  |  | 193.31 |  |  | 8.32 |  |  |  |  | 42.78 |  |  | 0.032 | 1.94 | 64.26 | 64.26
47
48 | 1070.74 | 1433.03 | LT | 362.29 | 6 | 0.9914 | 0.9827 | 2155.05 |  |  | 178.01 |  |  | 534.03 |  |  | 43.2 |  |  |  |  | 239.45 |  |  | 0.149 | 9.02 | 298.79 | 298.79
49
50
51
52
53
54
| TOTALS CARRIED TO PAVEMENT SUBSUMMARY | [14 empty] | 216 | 933 | 131 | 49 | 58 | 106 | 4209 | 327 |  | 3 | 178 | 5893 | 5893 | 11
29
| REFERENCE CELLS FOR FORMULA CONSTANTS (DO NOT PRINT THIS ROW) | [8 empty] | 4 | 6 | 6.5 | 12 | 18 | 20 | 6.5 | 6 | 0.055 | 1.5 | 1.75 |  | 10 |  | 4 | 2000 | 0.75 |  | 14
115
0.05

## PVMT Pg 12
| TABLE 1 | [14 empty] | 4 | 5 | 3 | 1 | 2 |  | 6 | 29 | 30
| STATION |  | SIDE | LENGTH (L) | AVERAGE WIDTH (W) | CURVE CORRECTION RATIO | EDGE EXT. CURVE CORRECTION RATIO | SURFACE AREA (A=LxW) | CADD AREA | AREA FOR 4" EXTENSION | AREA FOR 6" EXTENSION | AREA FOR 6.5" EXTENSION | AREA FOR 12" EXTENSION | AREA FOR 18" EXTENSION | AREA FOR 20" EXTENSION | 302 | 304 | 407 | 442 | 442 | 442 | 452 | 609 |  | 204 | 206 | 206 | 206 | CALCULATED SRT | CHECKED CJC
[16 empty] | 6.5" ASPHALT CONCRETE BASE, PG64-22 (449) | 6" AGGREGATE BASE | NON-TRACKING TACK COAT (0.055 GAL/SY - 2 APPLICATIONS) | 1 1/2" ASPHALT CONCRETE SURFACE COURSE, 12.5 MM, TYPE A (447), PG70-22M | 1 3/4" ASPHALT CONCRETE INTERMEDIATE COURSE, 12.5 MM, TYPE A (446) | ANTI-SEGREGATION EQUIPMENT | 10" NON-REINFORCED CONCRETE PAVEMENT, CLASS QC 1P WITH QC/QA | CURB, TYPE 6 |  | PROOF ROLLING (1 HOUR/2000 SY) | CEMENT (0.75 X T X 115 X 0.05) LB/SY | CURING COAT | CEMENT STABILIZED SUBGRADE, 14" DEEP
PAVEMENT CALCULATIONS
| FROM | TO |  | FT | FT |  |  | SF | SF | SF | SF | SF | SF | SF | SF | CY | CY | GAL | CY | CY | CY | SY | FT |  | HOUR | TON | SY | SY
1
2 | RAMP S BL
3 | FULL DEPTH LANES
4 | 1165 | 1365 | RT | 200 | 16 | 1.0023 | 1.0045 | 3207.36 | [7 empty] | 64.35 | 59.4 | 39.2 | 14.85 | 17.32 | 32.17 |  |  |  | 0.178 | 10.76 | 356.37 | 356.37
5 | 1365 | 1429.49 | RT | 64.49 | 16 | 1.0045 | 1.0091 | 1036.48 | [7 empty] | 20.79 | 19.19 | 12.67 | 4.8 | 5.6 | 10.4 |  |  |  | 0.058 | 3.48 | 115.16 | 115.16
6 | 1429.49 | 1565 | RT | 135.51 | 16 | 1.0045 | 1.0091 | 2177.92 | [8 empty] | 40.33 |  |  |  |  | 241.99 |  |  | 0.121 | 7.31 | 241.99 | 241.99
7 | 1565 | 1934.51 | RT | 369.51 | 16 | 1.0112 | 1.0223 | 5978.38 | [8 empty] | 110.71 |  |  |  |  | 664.26 |  |  | 0.332 | 20.05 | 664.26 | 664.26
8 | 1934.51 | 2136.34 | RT | 201.83 | 16 |  |  | 3229.28 | [8 empty] | 59.8 |  |  |  |  | 358.81 |  |  | 0.179 | 10.83 | 358.81 | 358.81
9 | 2136.34 | 2542.94 | RT | 406.6 | 16 | 0.9766 | 0.9532 | 6353.37 | [8 empty] | 117.66 |  |  |  |  | 705.93 |  |  | 0.353 | 21.31 | 705.93 | 705.93
10 | 2542.94 | 2819.66 | RT | 276.72 | 16 |  |  | 4427.52 | [8 empty] | 81.99 |  |  |  |  | 491.95 |  |  | 0.246 | 14.85 | 491.95 | 491.95
11
12 | 2702.77 | 2819.66 | LT | CADD |  |  |  |  | 1805.328 | [7 empty] | 33.43 |  |  |  |  | 200.59 |  |  | 0.1 | 6.06 | 200.59 | 200.59
13
14 | FULL DEPTH SHOULDER
15 | 1429.32 | 1565 | RT | 135.68 | 3 | 1.0099 | 1.0108 | 411.07 |  |  | 68.57 |  |  | 205.72 |  |  | 8.88 |  |  |  |  | 45.67 |  |  | 0.034 | 2.07 | 68.53 | 68.53
16 | 1565 | 1934.51 | RT | 369.51 | 3 | 1.0244 | 1.0265 | 1135.58 |  |  | 189.65 |  |  | 568.95 |  |  | 24.54 |  |  |  |  | 126.18 |  |  | 0.095 | 5.72 | 189.39 | 189.39
17 | 1934.51 | 2136.34 | RT | 201.83 | 3 |  |  | 605.49 |  |  | 100.92 |  |  | 302.75 |  |  | 13.08 |  |  |  |  | 67.28 |  |  | 0.05 | 3.05 | 100.92 | 100.92
18 | 2136.34 | 2471.21 | RT | 334.87 | 3 | 0.9488 | 0.9445 | 953.17 |  |  | 158.14 |  |  | 474.43 |  |  | 20.58 |  |  |  |  | 105.91 |  |  | 0.079 | 4.79 | 158.62 | 158.62
19 | 2471.21 | 2542.94 | RT | 71.73 | 3 | 0.9488 | 0.9445 | 204.17 |  |  |  |  | 67.75 | 101.62 |  |  | 3.78 |  |  |  |  | 22.69 | 67.75 |  | 0.017 | 1.03 | 33.98 | 33.98
20 | 2542.94 | 2801.75 | RT | 258.81 | 3 |  |  | 776.43 |  |  |  |  | 258.81 | 388.22 |  |  | 14.38 |  |  |  |  | 86.27 | 258.81 |  | 0.065 | 3.91 | 129.41 | 129.41
21 | 2801.75 | 2815.84 | RT | 3.142 | CADD |  |  |  | 111.767 |  |  |  | 3.14 | 4.71 |  |  | 2.07 |  |  |  |  | 12.42 | 3.14 |  | 0.006 | 0.39 | 12.94 | 12.94
22
23 | 1165 | 1215 | LT | 50 | 7 | 0.999 | 0.998 | 349.65 |  | 16.63 |  | 27.03 |  | 74.85 |  | 7.35 | 7.28 | 4.38 | 1.62 | 1.89 |  |  |  |  | 0.024 | 1.42 | 47.17 | 47.17
24 | 1215 | 1365 | LT | 150 | 6 | 0.9991 | 0.9983 | 899.19 |  | 49.92 |  | 81.11 |  | 224.62 |  | 19.04 | 19.08 | 11.3 | 4.16 | 4.86 |  |  |  |  | 0.062 | 3.77 | 124.87 | 124.87
25 | 1365 | 1429.49 | LT | 64.49 | 6 | 0.9983 | 0.9966 | 386.28 |  | 21.42 |  | 34.81 |  | 96.41 |  | 8.18 | 8.19 | 4.85 | 1.79 | 2.09 |  |  |  |  | 0.027 | 1.62 | 53.63 | 53.63
26 | 1429.49 | 1565 | LT | 135.51 | 6 | 0.9983 | 0.9966 | 811.68 |  |  | 67.52 |  |  | 202.57 |  |  | 16.28 |  |  |  |  | 90.19 |  |  | 0.056 | 3.4 | 112.69 | 112.69
27 | 1565 | 1934.51 | LT | 369.51 | 6 | 0.9958 | 0.9916 | 2207.75 |  |  | 183.2 |  |  | 549.61 |  |  | 44.28 |  |  |  |  | 245.31 |  |  | 0.153 | 9.25 | 306.37 | 306.37
28 | 1934.51 | 2136.34 | LT | 201.83 | 6 |  |  | 1210.98 |  |  | 100.92 |  |  | 302.75 |  |  | 24.29 |  |  |  |  | 134.55 |  |  | 0.084 | 5.08 | 168.19 | 168.19
29 | 2136.34 | 2542.94 | LT | 406.6 | 6 | 1.0088 | 1.0175 | 2461.07 |  |  | 206.86 |  |  | 620.57 |  |  | 49.41 |  |  |  |  | 273.45 |  |  | 0.171 | 10.34 | 342.4 | 342.4
30 | 2542.94 | 2702.47 | LT | 159.53 | 6 |  |  | 957.18 |  |  | 79.76 |  |  | 239.3 |  |  | 19.2 |  |  |  |  | 106.35 |  |  | 0.066 | 4.01 | 132.94 | 132.94
31 | 2702.47 | 2815.84 | LT | 123.53 | CADD |  |  |  | 1015.64 |  | 61.77 |  |  | 185.3 |  |  | 19.95 |  |  |  |  | 112.85 |  |  | 0.067 | 4.03 | 133.44 | 133.44
32
33 | RAMP A BL
34 | FULL DEPTH LANES
35 | 8007.89 | 8176.19 | LT | CADD |  |  |  |  | 2747.186 | [6 empty] | 55.11 | 50.87 | 33.58 | 12.72 | 14.84 | 27.56 |  |  |  | 0.153 | 9.21 | 305.24 | 305.24
36 | 8176.19 | 8453.51 | LT | 277.32 | 16 | 1.0021 |  | 4446.44 | [7 empty] | 89.2 | 82.34 | 54.35 | 20.59 | 24.02 | 44.61 |  |  |  | 0.247 | 14.91 | 494.05 | 494.05
37 | 8453.51 | 8570.12 | LT | 116.61 | 16 | 1.0021 |  | 1869.68 | [8 empty] | 34.62 |  |  |  |  | 207.74 |  |  | 0.104 | 6.27 | 207.74 | 207.74
38 | 8570.12 | 8826.34 | LT | 256.22 | 16 |  |  | 4099.52 | [8 empty] | 75.92 |  |  |  |  | 455.5 |  |  | 0.228 | 13.75 | 455.5 | 455.5
39 | 8826.34 | 8921.54 | LT | 95.2 | 16 | 0.9874 |  | 1504.01 | [8 empty] | 27.85 |  |  |  |  | 167.11 |  |  | 0.084 | 5.04 | 167.11 | 167.11 | SUM-77-24.12
40 | 8921.54 | 9050 | LT | 128.46 | 16 |  |  | 2055.36 | [8 empty] | 38.06 |  |  |  |  | 228.37 |  |  | 0.114 | 6.89 | 228.37 | 228.37
41
42 | FULL DEPTH SHOULDER
43 | 8453.51 | 8570.12 | LT | 116.61 | 3 | 1.0046 | 1.005 | 351.44 |  |  | 58.6 |  |  | 175.79 |  |  | 7.59 |  |  |  |  | 39.05 |  |  | 0.029 | 1.77 | 58.58 | 58.58
44 | 8570.12 | 8712.5 | LT | 142.38 | 3 |  |  | 427.14 |  |  | 71.19 |  |  | 213.57 |  |  | 9.23 |  |  |  |  | 47.46 |  |  | 0.036 | 2.15 | 71.19 | 71.19
45 | 8712.5 | 8812.5 | LT | 100 | 7.5 |  |  | 750 |  |  | 50 |  |  | 150 |  |  | 14.81 |  |  |  |  | 83.33 |  |  | 0.05 | 3.02 | 100 | 100
46 | 8812.5 | 8826.34 | LT | 13.84 | 12 |  |  | 166.08 |  |  | 6.92 |  |  | 20.76 |  |  | 3.2 |  |  |  |  | 18.45 |  |  | 0.01 | 0.63 | 20.76 | 20.76
47 | 8826.34 | 8921.54 | LT | 95.2 | 12 | 0.9654 | 0.956 | 1102.87 |  |  | 45.51 |  |  | 136.52 |  |  | 21.27 |  |  |  |  | 122.54 |  |  | 0.069 | 4.16 | 137.71 | 137.71
48 | 8921.54 | 9025 | LT | 103.46 | 12 |  |  | 1241.52 |  |  | 51.73 |  |  | 155.19 |  |  | 23.95 |  |  |  |  | 137.95 |  |  | 0.078 | 4.68 | 155.19 | 155.19
49 | 9025 | 9050 | LT | 25 | 11.45 |  |  | 286.25 |  |  | 12.5 |  |  | 37.5 |  |  | 5.53 |  |  |  |  | 31.81 |  |  | 0.018 | 1.09 | 35.97 | 35.97
50
51
52
53
54
| TOTALS CARRIED TO PAVEMENT SUBSUMMARY | [14 empty] | 265 | 1214 | 161 | 61 | 71 | 115 | 5632 | 330 |  | 4 | 233 | 7688 | 7688 | 12
29
| REFERENCE CELLS FOR FORMULA CONSTANTS (DO NOT PRINT THIS ROW) | [8 empty] | 4 | 6 | 6.5 | 12 | 18 | 20 | 6.5 | 6 | 0.055 | 1.5 | 1.75 |  | 10 |  |  | 2000 | 0.75 |  | 14
115
0.05

## PVMT Pg 13
| TABLE 1 | [14 empty] | 4 | 5 | 3 | 1 | 2 |  | 6 | 29 | 30
| STATION |  | SIDE | LENGTH (L) | AVERAGE WIDTH (W) | CURVE CORRECTION RATIO | EDGE EXT. CURVE CORRECTION RATIO | SURFACE AREA (A=LxW) | CADD AREA | AREA FOR 4" EXTENSION | AREA FOR 6" EXTENSION | AREA FOR 6.5" EXTENSION | AREA FOR 12" EXTENSION | AREA FOR 18" EXTENSION | AREA FOR 20" EXTENSION | 302 | 304 | 407 | 442 | 442 | 442 | 452 |  | 204 | 204 | 206 | 206 | 206 | CALCULATED SRT | CHECKED CJC
[16 empty] | 6.5" ASPHALT CONCRETE BASE, PG64-22 (449) | 6" AGGREGATE BASE | NON-TRACKING TACK COAT (0.055 GAL/SY - 2 APPLICATIONS) | 1 1/2" ASPHALT CONCRETE SURFACE COURSE, 12.5 MM, TYPE A (447), PG70-22M | 1 3/4" ASPHALT CONCRETE INTERMEDIATE COURSE, 12.5 MM, TYPE A (446) | ANTI-SEGREGATION EQUIPMENT | 10" NON-REINFORCED CONCRETE PAVEMENT, CLASS QC 1P WITH QC/QA |  | SUBGRADE COMPACTION | PROOF ROLLING (1 HOUR/2000 SY) | CEMENT (0.75 X T X 115 X 0.05) LB/SY | CURING COAT | CEMENT STABILIZED SUBGRADE, 14" DEEP
PAVEMENT CALCULATIONS
| FROM | TO |  | FT | FT |  |  | SF | SF | SF | SF | SF | SF | SF | SF | CY | CY | GAL | CY | CY | CY | SY |  | SY | HOUR | TON | SY | SY
1
2 | RAMP A BL CONTD.
3 | FULL DEPTH SHOULDER
4 | 8007.89 | 8453.51 | RT | 445.62 | 8 | 0.999 | 0.9979 | 3561.4 |  | 148.23 |  | 240.87 |  | 667.03 |  | 74.42 | 73.16 | 44.43 | 16.49 | 19.24 |  |  |  |  | 0.235 | 14.18 | 469.83 | 469.83
5 | 8453.51 | 8553.51 | RT | 100 | 10 | 0.9987 | 0.9974 | 998.7 |  |  | 49.87 |  |  | 149.61 |  |  | 19.42 |  |  |  |  | 110.97 |  |  | 0.064 | 3.85 | 127.59 | 127.59
6 | 8553.51 | 8570.12 | RT | 16.61 | 12 | 0.9984 | 0.9969 | 199 |  |  | 8.28 |  |  | 24.84 |  |  | 3.84 |  |  |  |  | 22.11 |  |  | 0.012 | 0.75 | 24.87 | 24.87
7 | 8570.12 | 8826.34 | RT | 256.22 | 12 |  |  | 3074.64 |  |  | 128.11 |  |  | 384.33 |  |  | 59.31 |  |  |  |  | 341.63 |  |  | 0.192 | 11.6 | 384.33 | 384.33
8 | 8826.34 | 8921.54 | RT | 95.2 | 12 | 1.0094 | 1.0188 | 1153.14 |  |  | 48.49 |  |  | 145.48 |  |  | 22.25 |  |  |  |  | 128.13 |  |  | 0.072 | 4.36 | 144.29 | 144.29
9 | 8921.54 | 9025 | RT | 103.46 | 12 |  |  | 1241.52 |  |  | 51.73 |  |  | 155.19 |  |  | 23.95 |  |  |  |  | 137.95 |  |  | 0.078 | 4.68 | 155.19 | 155.19
10 | 9025 | 9050 | RT | 25 | 11.62 |  |  | 290.5 |  |  | 12.5 |  |  | 37.5 |  |  | 5.61 |  |  |  |  | 32.28 |  |  | 0.018 | 1.1 | 36.44 | 36.44
11
12 | RAMP B BL
13 | FULL DEPTH LANES
14 | 517.21 | 522.77 | LT | 5.56 | 16 |  |  | 88.96 | [8 empty] | 1.65 |  |  |  |  | 9.88 |  |  | 0.005 | 0.3 | 9.88 | 9.88
15 | 522.77 | 665.64 | LT | 142.87 | 16 | 1.0094 |  | 2307.41 | [8 empty] | 42.73 |  |  |  |  | 256.38 |  |  | 0.128 | 7.74 | 256.38 | 256.38
16 | 665.64 | 804.85 | LT | 139.21 | 16 | 1.0047 |  | 2237.83 | [8 empty] | 41.44 |  |  |  |  | 248.65 |  |  | 0.124 | 7.51 | 248.65 | 248.65
17 | 804.85 | 915.64 | LT | 110.79 | 16 | 1.0047 |  | 1780.97 | [7 empty] | 35.73 | 32.98 | 21.77 | 8.25 | 9.62 | 17.87 |  |  |  | 0.099 | 5.97 | 197.89 | 197.89
18
19 | FULL DEPTH SHOULDER
20 | 517.21 | 522.77 | LT | 5.56 | 4.01 |  |  | 22.3 |  |  | 2.78 |  |  | 8.34 |  |  | 0.46 |  |  |  |  | 2.48 |  |  | 0.002 | 0.1 | 3.4 | 3.4
21 | 522.77 | 547.21 | LT | 24.44 | 3.45 | 1.0209 | 1.0229 | 86.08 |  |  | 12.5 |  |  | 37.5 |  |  | 1.83 |  |  |  |  | 9.56 |  |  | 0.007 | 0.41 | 13.73 | 13.73
22 | 547.21 | 665.64 | LT | 118.43 | 3 | 1.0206 | 1.0224 | 362.61 |  |  | 60.54 |  |  | 181.62 |  |  | 7.84 |  |  |  |  | 40.29 |  |  | 0.03 | 1.83 | 60.47 | 60.47
23 | 665.64 | 804.92 | LT | 139.28 | 3 | 1.0103 | 1.0112 | 422.14 |  |  | 70.42 |  |  | 211.26 |  |  | 9.12 |  |  |  |  | 46.9 |  |  | 0.035 | 2.12 | 70.38 | 70.38
24
25 | 517.21 | 522.77 | RT | 5.56 | 7.14 |  |  | 39.7 |  |  | 2.78 |  |  | 8.34 |  |  | 0.79 |  |  |  |  | 4.41 |  |  | 0.003 | 0.16 | 5.34 | 5.34
26 | 522.77 | 592.21 | RT | 69.44 | 8.63 | 0.9949 | 0.9898 | 596.21 |  |  | 34.37 |  |  | 103.1 |  |  | 11.68 |  |  |  |  | 66.25 |  |  | 0.039 | 2.35 | 77.7 | 77.7
27 | 592.21 | 665.64 | RT | 73.43 | 10 | 0.9941 | 0.9882 | 729.97 |  |  | 36.28 |  |  | 108.85 |  |  | 14.19 |  |  |  |  | 81.11 |  |  | 0.047 | 2.81 | 93.2 | 93.2
28 | 665.64 | 804.85 | RT | 139.21 | 10 | 0.9971 | 0.9941 | 1388.06 |  |  | 69.19 |  |  | 207.58 |  |  | 26.99 |  |  |  |  | 154.23 |  |  | 0.089 | 5.35 | 177.29 | 177.29
29 | 804.85 | 865.64 | RT | 60.79 | 10 | 0.9971 | 0.9941 | 606.14 |  | 20.14 |  | 32.73 |  | 90.65 |  | 12.56 | 12.2 | 7.53 | 2.81 | 3.27 |  |  |  |  | 0.039 | 2.34 | 77.42 | 77.42
30 | 865.64 | 915.64 | RT | 50 | 9 | 0.9973 | 0.9947 | 448.79 |  | 16.58 |  | 26.94 |  | 74.6 |  | 9.34 | 9.12 | 5.59 | 2.08 | 2.42 |  |  |  |  | 0.029 | 1.76 | 58.15 | 58.15
31
32 | RAMP C BL
33 | FULL DEPTH LANES
34 | 9900 | 9999.5 | RT | 99.5 | 16 |  |  | 1592 | [8 empty] | 29.48 |  |  |  |  | 176.89 |  |  | 0.088 | 5.34 | 176.89 | 176.89
35 | 9999.5 | 10094.55 | RT | 95.05 | 16 | 0.9874 |  | 1501.64 | [8 empty] | 27.81 |  |  |  |  | 166.85 |  |  | 0.083 | 5.04 | 166.85 | 166.85
36 | 10094.55 | 10250 | RT | 155.45 | 16 |  |  | 2487.2 | [8 empty] | 46.06 |  |  |  |  | 276.36 |  |  | 0.138 | 8.34 | 276.36 | 276.36
37 | 10250 | 10300 | RT | 50 | 16 |  |  | 800 | [8 empty] | 14.81 |  |  |  |  | 88.89 |  | 88.89 | 0.044
38 | 10300 | 10351.37 | RT | 51.37 | 16 |  |  | 821.92 | [8 empty] | 15.22 |  |  |  |  | 91.32 |  |  | 0.046 | 2.76 | 91.32 | 91.32
39 | 10351.37 | 10468.14 | RT | 116.77 | 16 | 1.0021 |  | 1872.24 | [8 empty] | 34.67 |  |  |  |  | 208.03 |  |  | 0.104 | 6.28 | 208.03 | 208.03
40 | 10468.14 | 10747.17 | RT | 279.03 | 16 | 1.0021 |  | 4473.86 | [7 empty] | 89.75 | 82.85 | 54.68 | 20.71 | 24.16 | 44.87 |  |  |  | 0.249 | 15.01 | 497.1 | 497.1
41 | 10747.17 | 10921.62 | RT | CADD |  |  |  |  | 2329.709 | [6 empty] | 46.74 | 43.14 | 28.47 | 10.79 | 12.58 | 23.37 |  |  |  | 0.129 | 7.81 | 258.86 | 258.86 | SUM-77-24.12
42
43 | FULL DEPTH SHOULDER
44 | 9900 | 9925 | LT | 25 | 2.75 |  |  | 68.75 |  |  | 12.5 |  |  | 37.5 |  |  | 1.5 |  |  |  |  | 7.64 |  |  | 0.006 | 0.36 | 11.81 | 11.81
45 | 9925 | 10094.55 | LT | 169.55 | 3 | 0.9725 | 0.9702 | 494.66 |  |  | 82.25 |  |  | 246.75 |  |  | 10.68 |  |  |  |  | 54.96 |  |  | 0.041 | 2.49 | 82.38 | 82.38
46 | 10094.55 | 10250 | LT | 155.45 | 3 |  |  | 466.35 |  |  | 77.73 |  |  | 233.18 |  |  | 10.08 |  |  |  |  | 51.82 |  |  | 0.039 | 2.35 | 77.73 | 77.73
47 | 10250 | 10300 | LT | 50 | 3 |  |  | 150 |  |  | 25 |  |  | 75 |  |  | 3.24 |  |  |  |  | 16.67 |  | 25 | 0.013
48 | 10300 | 10351.37 | LT | 51.37 | 3 |  |  | 154.11 |  |  | 25.69 |  |  | 77.06 |  |  | 3.33 |  |  |  |  | 17.12 |  |  | 0.013 | 0.78 | 25.69 | 25.69
49 | 10351.37 | 10468.31 | LT | 116.94 | 3 |  |  | 350.82 |  |  | 58.47 |  |  | 175.41 |  |  | 7.58 |  |  |  |  | 38.98 |  |  | 0.029 | 1.77 | 58.47 | 58.47
50
51
52
53
54
| TOTALS CARRIED TO PAVEMENT SUBSUMMARY | [14 empty] | 269 | 752 | 163 | 62 | 72 | 87 | 2889 |  | 114 | 3 | 140 | 4624 | 4624 | 13
29
| REFERENCE CELLS FOR FORMULA CONSTANTS (DO NOT PRINT THIS ROW) | [8 empty] | 4 | 6 | 6.5 | 12 | 18 | 20 | 6.5 | 6 | 0.055 | 1.5 | 1.75 |  | 10 |  |  | 2000 | 0.75 |  | 14
115
0.05

## PVMT Pg 14
| TABLE 1 | [14 empty] | 4 | 5 |  | 3 | 1 | 2 |  | 6 | 29 | 30
| STATION |  | SIDE | LENGTH (L) | AVERAGE WIDTH (W) | CURVE CORRECTION RATIO | EDGE EXT. CURVE CORRECTION RATIO | SURFACE AREA (A=LxW) | CADD AREA | AREA FOR 4" EXTENSION | AREA FOR 6" EXTENSION | AREA FOR 6.5" EXTENSION | AREA FOR 12" EXTENSION | AREA FOR 18" EXTENSION | AREA FOR 20" EXTENSION | 302 | 304 | 304 | 407 | 442 | 442 | 442 | 452 | 204 | 609 | 204 | 206 | 206 | 206 | CALCULATED SRT | CHECKED CJC
[16 empty] | 6.5" ASPHALT CONCRETE BASE, PG64-22 (449) | 6" AGGREGATE BASE | VARIABLE DEPTH AGGREGATE BASE | NON-TRACKING TACK COAT (0.055 GAL/SY - 2 APPLICATIONS) | 1 1/2" ASPHALT CONCRETE SURFACE COURSE, 12.5 MM, TYPE A (447), PG70-22M | 1 3/4" ASPHALT CONCRETE INTERMEDIATE COURSE, 12.5 MM, TYPE A (446) | ANTI-SEGREGATION EQUIPMENT | 10" NON-REINFORCED CONCRETE PAVEMENT, CLASS QC 1P WITH QC/QA | SUBGRADE COMPACTION | 4" CONCRETE MEDIAN | PROOF ROLLING (1 HOUR/2000 SY) | CEMENT (0.75 X T X 115 X 0.05) LB/SY | CURING COAT | CEMENT STABILIZED SUBGRADE, 14" DEEP
PAVEMENT CALCULATIONS
| FROM | TO |  | FT | FT |  |  | SF | SF | SF | SF | SF | SF | SF | SF | CY | CY | CY | GAL | CY | CY | CY | SY | SY | SY | HOUR | TON | SY | SY
1
2 | RAMP C BL CONTD.
3 | FULL DEPTH SHOULDER
4 | 9900 | 9925 | LT | 25 | 11.72 |  |  | SF: 293; SF: 12.5; SF: 37.5; CY: 5.66; SY: 32.56 |  |  | 0.018 | 1.11 | 36.72 | 36.72
5 | 9925 | 9999.5 | LT | 74.5 | 12 |  |  | SF: 894; SF: 37.25; SF: 111.75; CY: 17.25; SY: 99.33 |  |  | 0.056 | 3.37 | 111.75 | 111.75
6 | 9999.5 | 10094.55 | LT | 95.05 | 12 | 1.0094 | 1.0188 | SF: 1151.32; SF: 48.42; SF: 145.26; CY: 22.22; SY: 127.92 |  |  | 0.072 | 4.35 | 144.06 | 144.06
7 | 10094.55 | 10250 | LT | 155.45 | 12 |  |  | SF: 1865.4; SF: 77.73; SF: 233.18; CY: 35.98; SY: 207.27 |  |  | 0.117 | 7.04 | 233.18 | 233.18
8 | 10250 | 10300 | LT | 50 | 12 |  |  | SF: 600; SF: 25; SF: 75; CY: 11.57; SY: 66.67 | 75 |  | 0.038
9 | 10300 | 10351.37 | LT | 51.37 | 12 |  |  | SF: 616.44; SF: 25.69; SF: 77.06; CY: 11.89; SY: 68.49 |  |  | 0.039 | 2.33 | 77.06 | 77.06
10 | 10351.37 | 10368.14 | LT | 16.77 | 12 | 0.9984 | 0.9969 | SF: 200.92; SF: 8.36; SF: 25.08; CY: 3.88; SY: 22.32 |  |  | 0.013 | 0.76 | 25.11 | 25.11
11 | 10368.14 | 10468.14 | LT | 100 | 10 | 0.9987 | 0.9974 | SF: 998.7; SF: 49.87; SF: 149.61; CY: 19.42; SY: 110.97 |  |  | 0.064 | 3.85 | 127.59 | 127.59
12 | 10468.14 | 10921.63 | LT | 453.49 | 8 | 0.999 | 0.9979 | SF: 3624.29; SF: 150.85; SF: 245.12; SF: 678.81; CY: 75.74; CY: 74.45; GAL: 45.22; CY: 16.78; CY: 19.58 |  |  | 0.239 | 14.43 | 478.12 | 478.12
13
14 | RAMP D BL
15 | FULL DEPTH LANES
16 | 1994.24 | 2108.4 | RT | 114.16 | 16 | 1.0047 |  | SF: 1835.14; CY: 36.82; CY: 33.98; GAL: 22.43; CY: 8.5; CY: 9.91; CY: 18.41 |  |  | 0.102 | 6.16 | 203.9 | 203.9
17 | 2108.4 | 2244.24 | RT | 135.84 | 16 | 1.0047 |  | SF: 2183.66; CY: 40.44; SY: 242.63 |  |  | 0.121 | 7.32 | 242.63 | 242.63
18 | 2244.24 | 2334.25 | RT | 90.01 | 16 | 1.0094 |  | SF: 1453.7; CY: 26.92; SY: 161.52 |  |  | 0.081 | 4.88 | 161.52 | 161.52
19 | 2334.25 | 2404.44 | RT | 70.19 | 16 |  |  | SF: 1123.04; CY: 20.8; SY: 124.78 |  |  | 0.062 | 3.77 | 124.78 | 124.78
20
21 | FULL DEPTH SHOULDER
22 | 2108.32 | 2244.24 | RT | 135.92 | 3 | 1.0103 | 1.0112 | SF: 411.96; SF: 68.72; SF: 206.16; CY: 8.9; SY: 45.77 |  |  | 0.034 | 2.07 | 68.68 | 68.68
23 | 2244.24 | 2334.25 | RT | 90.01 | 3 | 1.0206 | 1.0224 | SF: 275.59; SF: 46.01; SF: 138.04; CY: 5.96; SY: 30.62 |  |  | 0.023 | 1.39 | 45.96 | 45.96
24 | 2334.25 | 2374.44 | RT | 40.19 | 3 | 1.0206 | 1.0224 | SF: 123.05; SF: 20.55; SF: 61.64; CY: 2.66; SY: 13.67 |  |  | 0.01 | 0.62 | 20.52 | 20.52
25 | 2374.44 | 2404.44 | RT | 30 | 3.53 |  |  | SF: 105.9; SF: 15; SF: 45; CY: 2.24; SY: 11.77 |  |  | 0.008 | 0.51 | 16.77 | 16.77
26
27 | 1994.24 | 2044.24 | LT | 50 | 9 | 0.9973 | 0.9947 | SF: 448.79; SF: 16.58; SF: 26.94; SF: 74.6; CY: 9.34; CY: 9.12; GAL: 5.59; CY: 2.08; CY: 2.42 |  |  | 0.029 | 1.76 | 58.15 | 58.15
28 | 2044.24 | 2108.4 | LT | 64.16 | 10 | 0.9971 | 0.9941 | SF: 639.74; SF: 21.26; SF: 34.55; SF: 95.67; CY: 13.26; CY: 12.88; GAL: 7.95; CY: 2.96; CY: 3.46 |  |  | 0.041 | 2.47 | 81.71 | 81.71
29 | 2108.4 | 2244.24 | LT | 135.84 | 10 | 0.9971 | 0.9941 | SF: 1354.46; SF: 67.52; SF: 202.56; CY: 26.33; SY: 150.5 |  |  | 0.087 | 5.22 | 173 | 173
30 | 2244.24 | 2289.44 | LT | 45.2 | 10 | 0.9941 | 0.9882 | SF: 449.33; SF: 22.33; SF: 67; CY: 8.73; SY: 49.93 |  |  | 0.029 | 1.73 | 57.37 | 57.37
31 | 2289.44 | 2334.25 | LT | 44.81 | 9.11 | 0.9946 | 0.9893 | SF: 406.01; SF: 22.17; SF: 66.5; CY: 7.93; SY: 45.11 |  |  | 0.026 | 1.58 | 52.5 | 52.5
32 | 2334.25 | 2404.44 | LT | 70.19 | 6.82 |  |  | SF: 478.7; SF: 35.1; SF: 105.29; CY: 9.51; SY: 53.19 |  |  | 0.032 | 1.96 | 64.89 | 64.89
33
34 | MEDIANS
35 | RAMP P/RAMP S
36 | 21280 | 21589.75 | RT | CADD |  |  |  | SF: 1487.23; CY: 27.54 |  | 165.25
37
38 | BARRIER DEDUCTIONS
39 | I.R. 77
40 | 59900 | 60000 | CTR | 100 | 2.53 |  |  | SF: 253; CY: -1.17
41 | 60000 | 60100 | CTR | 100 | 2.94 |  |  | SF: 294; CY: -1.36 | [6 empty] | SUM-77-24.12
42 | 60100 | 60200 | CTR | 100 | 3.19 |  |  | SF: 319; CY: -1.48
43 | 60200 | 60235 | CTR | 35 | 4.16 |  |  | SF: 145.6; CY: -0.67
44
45
46 | VARIABLE DEPTH 304 WEDGE (I.R. 77 MEDIAN BARRIER)
47 | 29900 | 30235 | CTR | 335 | 13 |  |  | SF: 4355; CY: 52.42
48
49
50
51
52
53
54
| TOTALS CARRIED TO PAVEMENT SUBSUMMARY | [6 empty] | CY: 136; CY: 447; CY: 53; GAL: 82; CY: 26; CY: 36; CY: 19; SY: 1666 | 75 | 166 | 2 | 79 | 2606 | 2606 | 14
29
| REFERENCE CELLS FOR FORMULA CONSTANTS (DO NOT PRINT THIS ROW) | [8 empty] | 4 | 6 | 6.5 | 12 | 18 | 20 | 6.5 | 6 | 0.325 | 0.055 | 1.5 | 1.75 |  | 10 |  | 4 | 2000 | 0.75 |  | 14
115
0.05

## PVMT Pg 15
| TABLE 1 | [11 empty] | 5 |  | 26 | 3 | 28 | 24 | 25
| STATION |  | SIDE | LENGTH (L) | AVERAGE WIDTH (W) | CURVE CORRECTION RATIO | EDGE EXT. CURVE CORRECTION RATIO | SURFACE AREA (A=LxW) | CADD AREA | AREA FOR 3" EXTENSION | AREA FOR 6" EXTENSION | AREA FOR 18" EXTENSION | 304 | 254 | 305 | 407 | 407 | 441 | 441 | 204 | 204 | CALCULATED SRT | CHECKED CJC
[13 empty] | 6" AGGREGATE BASE | PAVEMENT PLANING, ASPHALT CONCRETE (1.5") | 9" CONCRETE BASE, CLASS QC1P | NON-TRACKING TACK COAT (0.055 GAL/SY - 1 APPLICATIONS) | TACK COAT, 702.13 (0.085 GAL/SY - 1 APPLICATIONS) | 1.5" ASPHALT CONCRETE SURFACE COURSE, TYPE 1, (449), PG64-22 | 1.5" ASPHALT CONCRETE INTERMEDIATE COURSE, TYPE 1, (449) (VARIABLE) | PROOF ROLLING (1 HOUR/2000 SY) | SUBGRADE COMPACTION
PAVEMENT CALCULATIONS
| FROM | TO |  | FT | FT |  |  | SF | SF | SF | SF | SF | CY | SY | SY | GAL | GAL | CY | CY | HOUR | SY
1
2 | GHENT ROAD CL
3 | FULL DEPTH LANES
4 | 8765 | 8950.68 | LT | 185.68 | 3.48 |  |  | 646.17 |  |  |  |  | 11.97 |  | 71.8 | 3.95 | 6.1 | 2.99 | 1.5 | 0.036 | 71.8
5 | 8950.68 | 8988.53 | LT | CADD |  |  |  |  | 408.92 |  |  |  | 7.57 |  | 45.44 | 2.5 | 3.86 | 1.89 | 0.95 | 0.023 | 45.44
6 | 8988.53 | 9123.54 | LT | 135.01 | 6 |  |  | 810.06 |  |  |  |  | 15 |  | 90.01 | 4.95 | 7.65 | 3.75 | 1.88 | 0.045 | 90.01
7
8 | 9785.21 | 9800.89 | LT | 15.68 | 6 |  |  | 94.08 |  |  |  |  | 1.74 |  | 10.45 | 0.57 | 0.89 | 0.44 | 0.22 | 0.005 | 10.45
9
10 | 8568.75 | 8600 | RT | 31.25 | 7 |  |  | 218.75 |  |  |  |  | 4.05 |  | 24.31 | 1.34 | 2.07 | 1.01 | 0.51 | 0.012 | 24.31
11 | 8600 | 8765 | RT | 165 | 12 |  |  | 1980 |  |  |  |  | 36.67 |  | 220 | 12.1 | 18.7 | 9.17 | 4.58 | 0.11 | 220
12 | 8765 | 8916.86 | RT | 151.86 | 14.85 |  |  | 2255.12 |  |  |  |  | 41.76 |  | 250.57 | 13.78 | 21.3 | 10.44 | 5.22 | 0.125 | 250.57
13 | 8916.86 | 8992.9 | RT | CADD |  |  |  |  | 1778.2 |  |  |  | 32.93 |  | 197.58 | 10.87 | 16.79 | 8.23 | 4.12 | 0.099 | 197.58
14 | 8992.9 | 9028.74 | RT | 35.84 | 18 |  |  | 645.12 |  |  |  |  | 11.95 |  | 71.68 | 3.94 | 6.09 | 2.99 | 1.49 | 0.036 | 71.68
15 | 9028.74 | 9034.04 | RT | CADD |  |  |  |  | 59.88 |  |  |  | 1.11 |  | 6.65 | 0.37 | 0.57 | 0.28 | 0.14 | 0.003 | 6.65
16 | 9034.04 | 9123.54 | RT | 89.5 | 6 |  |  | 537 |  |  |  |  | 9.94 |  | 59.67 | 3.28 | 5.07 | 2.49 | 1.24 | 0.03 | 59.67
17
18 | 9785.21 | 9840 | RT | 54.79 | 6 |  |  | 328.74 |  |  |  |  | 6.09 |  | 36.53 | 2.01 | 3.1 | 1.52 | 0.76 | 0.018 | 36.53
19 | 9840 | 10000 | RT | 160 | 3 |  |  | 480 |  |  |  |  | 8.89 |  | 53.33 | 2.93 | 4.53 | 2.22 | 1.11 | 0.027 | 53.33
20
21 | FULL DEPTH SHOULDER
22 | 8765 | 8790 | LT | 25 | 6.35 |  |  | 158.75 |  | 6.25 | 12.5 | 37.5 | 3.29 |  | 18.33 | 0.97 | 1.56 | 0.73 | 0.73 | 0.011 | 21.81
23 | 8790 | 8950.68 | LT | 160.68 | 6 |  |  | 964.08 |  | 40.17 | 80.34 | 241.02 | 20.09 |  | 111.58 | 5.89 | 9.48 | 4.46 | 4.46 | 0.067 | 133.9
24 | 8950.68 | 8979.56 | LT | 27.276 | CADD |  |  |  | 175.579 | 6.82 | 13.64 | 40.91 | 3.63 |  | 20.27 | 1.07 | 1.72 | 0.81 | 0.81 | 0.012 | 24.05
25
26 | 9028.75 | 9048.01 | LT | 14.756 | CADD |  |  |  | 159.696 | 3.69 | 7.38 | 22.13 | 3.16 |  | 18.15 | 0.98 | 1.54 | 0.74 | 0.74 | 0.01 | 20.2
27 | 9048.01 | 9098.54 | LT | 50.53 | 6 |  |  | 303.18 |  | 12.63 | 25.27 | 75.8 | 6.32 |  | 35.09 | 1.85 | 2.98 | 1.4 | 1.4 | 0.021 | 42.11
28 | 9098.54 | 9123.54 | LT | 25 | 5.65 |  |  | 141.25 |  | 6.25 | 12.5 | 37.5 | 2.96 |  | 16.39 | 0.86 | 1.39 | 0.65 | 0.65 | 0.01 | 19.86
29
30 | 9785.21 | 9800.89 | LT | 15.68 | 6.35 |  |  | 99.57 |  | 3.92 | 7.84 | 23.52 | 2.06 |  | 11.5 | 0.61 | 0.98 | 0.46 | 0.46 | 0.007 | 13.68
31
32 | 8568.75 | 8600 | RT | 31.25 | 8.06 |  |  | 251.88 |  | 7.81 | 15.63 | 46.88 | 5.1 |  | 28.85 | 1.54 | 2.45 | 1.17 | 1.17 | 0.017 | 33.2
33 | 8600 | 8916.86 | RT | 316.86 | 8 |  |  | 2534.88 |  | 79.22 | 158.43 | 475.29 | 51.34 |  | 290.46 | 15.49 | 24.69 | 11.74 | 11.74 | 0.167 | 334.46
34 | 8916.86 | 8982.47 | RT | 63.305 | CADD |  |  |  | 525.384 | 15.83 | 31.65 | 94.96 | 10.61 |  | 60.13 | 3.21 | 5.11 | 2.43 | 2.43 | 0.034 | 68.93
35
36 | 9028.75 | 9055.15 | RT | 23.701 | CADD |  |  |  | 243.563 | 5.93 | 11.85 | 35.55 | 4.84 |  | 27.72 | 1.49 | 2.36 | 1.13 | 1.13 | 0.016 | 31.01
37 | 9055.15 | 9098.54 | RT | 43.39 | 6 |  |  | 260.34 |  | 10.85 | 21.7 | 65.09 | 5.42 |  | 30.13 | 1.59 | 2.56 | 1.21 | 1.21 | 0.018 | 36.16
38 | 9098.54 | 9123.54 | RT | 25 | 5.77 |  |  | 144.25 |  | 6.25 | 12.5 | 37.5 | 3.02 |  | 16.72 | 0.88 | 1.42 | 0.67 | 0.67 | 0.01 | 20.19
39 | [21 empty] | SUM-77-24.12
40 | 9785.21 | 9810.21 | RT | 25 | 5.64 |  |  | 141 |  | 6.25 | 12.5 | 37.5 | 2.96 |  | 16.36 | 0.86 | 1.39 | 0.65 | 0.65 | 0.01 | 19.83
41 | 9810.21 | 9975 | RT | 164.79 | 6 |  |  | 988.74 |  | 41.2 | 82.4 | 247.19 | 20.6 |  | 114.44 | 6.04 | 9.73 | 4.58 | 4.58 | 0.069 | 137.33
42 | 9975 | 10000 | RT | 25 | 6.38 |  |  | 159.5 |  | 6.25 | 12.5 | 37.5 | 3.3 |  | 18.42 | 0.97 | 1.57 | 0.74 | 0.74 | 0.011 | 21.89
43
44 | RESURFACING
45 | 8765 | 9123.54 | LT | 358.54 | 24 |  |  | 8604.96 | [5 empty] | 956.11 |  |  | 81.27 | 39.84
46
47 | 9785.21 | 10175 | LT | 389.79 | 24 |  |  | 9354.96 | [5 empty] | 1039.44 |  |  | 88.35 | 43.31
48
49 | 8568.75 | 9123.54 | RT | 554.79 | 24 |  |  | 13314.96 | [5 empty] | 1479.44 |  |  | 125.75 | 61.64
50
51 | 9785.21 | 10000 | RT | 214.79 | 24 |  |  | 5154.96 | [5 empty] | 572.77 |  |  | 48.69 | 23.87
52
53
54
| TOTALS CARRIED TO PAVEMENT SUBSUMMARY | [11 empty] | 339 | 4048 | 1973 | 107 | 512 | 250 | 58 | 2 | 2117 | 15
29
| REFERENCE CELLS FOR FORMULA CONSTANTS (DO NOT PRINT THIS ROW) | [8 empty] | 3 | 6 | 18 | 6 |  | 9 | 0.055 | 0.085 | 1.5 | 0.75 | 2000
1.5

## PVMT Pg 16
| TABLE 1 | [8 empty] | 17 | 16
| STATION |  | SIDE | LENGTH (L) | AVERAGE WIDTH (W) | CURVE CORRECTION RATIO | EDGE EXT. CURVE CORRECTION RATIO | SURFACE AREA (A=LxW) | CADD AREA | 209 | 441 | CALCULATED SRT | CHECKED CJC
[10 empty] | LINEAR GRADING, AS PER PLAN | 2" ASPHALT CONCRETE INTERMEDIATE COURSE, TYPE 1, (449), (UNDER GUARDRAIL), AS PER PLAN
PAVEMENT CALCULATIONS
| FROM | TO |  | FT | FT |  |  | SF | SF | STA | CY
1
2 | PAVING UNDER GUARDRAIL
3 | NORTHBOUND I.R. 77 BL
4 | 30415 | 30562.86 | LT | 147.86 | 5 |  |  | 739.3 |  | 1.48 | 4.5636
5
6 | 32524.63 | 32845.93 | LT | 321.3 | 5 | 0.994 |  | 1596.86 |  | 3.19 | 9.798
7
8 | 35079.25 | 35157.68 | LT | 78.299 | CADD |  |  |  | 392.326 | 0.78 | 2.4218
9 | 35157.68 | 35211.92 | LT | 54.24 | 4.5 | 0.9924 |  | 242.22 |  | 0.54 | 1.4838
10
11 | 30236.87 | 30375.2 | RT | 138.33 | 5 |  |  | 691.65 |  | 1.38 | 4.2694
12 | 30375.2 | 30393.35 | RT | 18.15 | 4.5 |  |  | 81.67 |  | 0.18 | 0.50414
13
14 | 31092.26 | 31424 | RT | 331.74 | 5 |  |  | 1658.7 |  | 3.32 | 10.2389
15 | 31424 | 31512.38 | RT | 88.38 | 6 |  |  | 530.28 |  | 0.88 | 3.2733
16
17 | 32541.8 | 32690.98 | RT | 149.18 | 5 | 1.0118 |  | 754.7 |  | 1.51 | 4.7136
18 | 32690.98 | 32708.93 | RT | 17.95 | 4.5 | 1.0118 |  | 81.73 |  | 0.18 | 0.51046
19
20 | 33572.8 | 34722.56 | RT | 1149.76 | 5 | 1.0122 |  | 5818.94 |  | 11.64 | 36.3576
21 | 34722.56 | 35151.86 | RT | 429.3 | 5 | 1.0093 |  | 2166.46 |  | 4.33 | 13.4976
22 | 35151.86 | 35158.97 | RT | 7.11 | 5 | 1.0094 |  | 35.88 |  | 0.07 | 0.22356
23 | 35158.97 | 35194.48 | RT | 35.51 | 4.5 | 1.0096 |  | 161.33 |  | 0.36 | 1.0054
24
25 | SOUTHBOUND I.R. 77 BL
26 | 40656.16 | 40674.56 | LT | 18.4 | 4.5 | 0.9871 |  | 81.73 |  | 0.18 | 0.498
27 | 40674.56 | 40814.66 | LT | 140.1 | 5 | 0.9866 |  | 691.11 |  | 1.38 | 4.2089
28
29 | 41138.36 | 41164.84 | LT | 26.48 | 5 |  |  | 132.4 |  | 0.26 | 0.81728
30
31 | 42819 | 42837.2 | LT | 18.2 | 4.5 | 0.9914 |  | 81.2 |  | 0.18 | 0.49692
32 | 42837.2 | 43006.94 | LT | 169.74 | 5 | 0.9913 |  | 841.32 |  | 1.68 | 5.1482
33 | 43006.94 | 43014.41 | LT | 7.47 | 5 | 0.9914 |  | 37.03 |  | 0.07 | 0.22661
34
35 | 44097.14 | 44803.37 | LT | 706.23 | 5 | 0.9864 |  | 3483.13 |  | 6.97 | 21.2084
36 | 44803.37 | 44975.83 | LT | 172.46 | 5 | 0.9905 |  | 854.11 |  | 1.71 | 5.2222
37 | 44975.83 | 45057.03 | LT | 81.2 | 5 | 0.9901 |  | 401.98 |  | 0.8 | 2.4568
38 | 45057.03 | 45105.34 | LT | 48.31 | 4.5 | 0.9898 |  | 215.18 |  | 0.48 | 1.3147
39 | [11 empty] | SUM-77-24.12
40 | 40349 | 40367.03 | RT | 18.03 | 4.5 | 1.0069 |  | 81.69 |  | 0.18 | 0.50774
41 | 40367.03 | 40400 | RT | 32.97 | 5 | 1.0069 |  | 165.99 |  | 0.33 | 1.0317
42 | 40400 | 40440 | RT | 40.997 | CADD |  |  |  | 204.986 | 0.41 | 1.2653
43 | 40440 | 40497.98 | RT | 57.98 | 5 | 1.0048 |  | 291.29 |  | 0.58 | 1.8067
44
45 | 40586.61 | 40604.68 | RT | 18.07 | 4.5 | 1.0048 |  | 81.71 |  | 0.18 | 0.5068
46 | 40604.68 | 40971.79 | RT | 367.11 | 5 | 1.0048 |  | 1844.36 |  | 3.69 | 11.4396
47 | 40971.79 | 41427.45 | RT | 455.66 | 5 |  |  | 2278.3 |  | 4.56 | 14.0636
48 | 41427.45 | 41885.32 | RT | 457.87 | 5 | 0.9952 |  | 2278.36 |  | 4.56 | 13.9964
49
50 | 42783.11 | 42801.25 | RT | 18.14 | 4.5 | 1.0034 |  | 81.91 |  | 0.18 | 0.50734
51 | 42801.25 | 43076.18 | RT | 274.93 | 5 | 1.0034 |  | 1379.32 |  | 2.76 | 8.5433
52
53
54
| TOTALS CARRIED TO PAVEMENT SUBSUMMARY | [8 empty] | 61 | 189 | 16
29
| REFERENCE CELLS FOR FORMULA CONSTANTS (DO NOT PRINT THIS ROW) | [8 empty] | 100 | 2

## PVMT Pg 17
| TABLE 1 | [8 empty] | 17 | 16
| STATION |  | SIDE | LENGTH (L) | AVERAGE WIDTH (W) | CURVE CORRECTION RATIO | EDGE EXT. CURVE CORRECTION RATIO | SURFACE AREA (A=LxW) | CADD AREA | 209 | 441 | CALCULATED SRT | CHECKED CJC
[10 empty] | LINEAR GRADING, AS PER PLAN | 2" ASPHALT CONCRETE INTERMEDIATE COURSE, TYPE 1, (449), (UNDER GUARDRAIL), AS PER PLAN
PAVEMENT CALCULATIONS
| FROM | TO |  | FT | FT |  |  | SF | SF | STA | CY
1
2 | PAVING UNDER GUARDRAIL CONTD.
3 | SOUTHBOUND I.R. 77 BL
4 | 44974.71 | 45056.97 | RT | 82.26 | 5 | 1.0064 |  | 413.93 |  | 0.83 | 2.5715
5 | 45056.97 | 45074.5 | RT | 17.53 | 4.5 | 1.0069 |  | 79.43 |  | 0.18 | 0.49369
6 | 45074.5 | 45107.14 | RT | 32.64 | 4.5 | 1.0069 |  | 147.89 |  | 0.33 | 0.9192
7
8 | NORTHBOUND I.R. 77 CL
9 | 67809.59 | 67859.42 | RT/IN | 42.71 | CADD |  |  |  | 210.37 | 0.43 | 1.2986
10 | 67852.42 | 67921.92 | RT/IN | 70.38 | 5 |  |  | 351.9 |  | 0.7 | 2.1722
11
12 | 69736.49 | 69823.27 | RT/IN | 87.5 | CADD |  |  |  | 438.104 | 0.88 | 2.7043
13 | 69823.27 | 69847.84 | RT/IN | 24.57 | 5 |  |  | 122.85 |  | 0.25 | 0.75833
14
15 | 72237.67 | 72287.5 | RT/IN | 49.83 | CADD |  |  |  | 250.002 | 0.5 | 1.5432
16 | 72287.5 | 72350 | RT/IN | 62.5 | 5 |  |  | 312.5 |  | 0.63 | 1.929
17
18 | 76993.62 | 77080.4 | RT/IN | 87.5 | CADD |  |  |  | 438.634 | 0.88 | 2.7076
19 | 77080.4 | 77105.4 | RT/IN | 25 | 5 |  |  | 125 |  | 0.25 | 0.7716
20
21 | 81717.87 | 82200 | RT/IN | 482.13 | 5 |  |  | 2410.65 |  | 4.82 | 14.8806
22
23 | 65767.86 | 65774.4 | RT/OUT | 6.54 | 5 | 1.0206 |  | 33.37 |  | 0.07 | 0.21023
24 | 65774.4 | 65825 | RT/OUT | 50.6 | 5 | 1.0206 |  | 258.21 |  | 0.52 | 1.6267
25 | 65825 | 65890.97 | RT/OUT | 65.97 | 5 | 1.0206 |  | 336.64 |  | 0.67 | 2.1208
26 | 65890.97 | 66363.7 | RT/OUT | 472.73 | 5 |  |  | 2363.65 |  | 4.73 | 14.5904
27
28 | 67677.52 | 67815.85 | RT/OUT | 138.33 | 5 |  |  | 691.65 |  | 1.38 | 4.2694
29 | 67815.85 | 67834.01 | RT/OUT | 18.16 | 4.5 |  |  | 81.72 |  | 0.18 | 0.50444
30
31 | 69391.36 | 69841.65 | RT/OUT | 450.29 | 5 |  |  | 2251.45 |  | 4.5 | 13.8978
32 | 69841.65 | 69847.8 | RT/OUT | 6.15 | 4.5 |  |  | 27.68 |  | 0.06 | 0.17086
33 | 69847.8 | 70019.25 | SUSPEND AND RESUME EXISTING BRIDGE TO REMAIN
34 | 70019.25 | 70317.26 | RT/OUT | 298.01 | 5 |  |  | 1490.05 |  | 2.98 | 9.1978
35 | [10 empty] | 0
36 | 71994.52 | 72257.85 | RT/OUT | 263.33 | 5 |  |  | 1316.65 |  | 2.63 | 8.1275
37 | 72257.85 | 72276 | RT/OUT | 18.15 | 4.5 |  |  | 81.67 |  | 0.18 | 0.50414
38
39 | 76698.33 | 77105.03 | RT/OUT | 406.7 | 5 |  |  | 2033.5 |  | 4.07 | 12.5525 | SUM-77-24.12
40 | 77105.03 | 77117.93 | RT/OUT | 12.9 | 4.5 |  |  | 58.05 |  | 0.13 | 0.35833
41 | 77117.93 | 77302.32 | SUSPEND AND RESUME EXISTING BRIDGE TO REMAIN
42 | 77302.32 | 77303.89 | RT/OUT | 1.57 | 4.5 |  |  | 7.06 |  | 0.02 | 0.04358
43 | 77303.89 | 77308.3 | RT/OUT | 4.41 | 5 |  |  | 22.05 |  | 0.04 | 0.13611
44 | 77308.3 | 77362.74 | RT/OUT | 54.44 | 5 | 1.0019 |  | 272.72 |  | 0.55 | 1.6867
45
46 | 81792.02 | 82017.85 | RT/OUT | 225.83 | 5 |  |  | 1129.15 |  | 2.26 | 6.9701
47 | 82017.85 | 82036 | RT/OUT | 18.15 | 4.5 |  |  | 81.67 |  | 0.18 | 0.50414
48
49
50
51
52
53
54
| TOTALS CARRIED TO PAVEMENT SUBSUMMARY | [8 empty] | 36 | 111 | 17
29
| REFERENCE CELLS FOR FORMULA CONSTANTS (DO NOT PRINT THIS ROW) | [8 empty] | 100 | 2

## PVMT Pg 18
| TABLE 1 | [8 empty] | 17 | 16
| STATION |  | SIDE | LENGTH (L) | AVERAGE WIDTH (W) | CURVE CORRECTION RATIO | EDGE EXT. CURVE CORRECTION RATIO | SURFACE AREA (A=LxW) | CADD AREA | 209 | 441 | CALCULATED SRT | CHECKED CJC
[10 empty] | LINEAR GRADING, AS PER PLAN | 2" ASPHALT CONCRETE INTERMEDIATE COURSE, TYPE 1, (449), (UNDER GUARDRAIL), AS PER PLAN
PAVEMENT CALCULATIONS
| FROM | TO |  | FT | FT |  |  | SF | SF | STA | CY
1
2 | PAVING UNDER GUARDRAIL CONTD.
3 | SOUTHBOUND I.R. 77 CL
4 | 65799.57 | 65823.1 | LT/OUT | 23.53 | 5 | 0.9793 |  | 115.21 |  | 0.23 | 0.69645
5 | 65823.1 | 65835 | LT/OUT | 11.9 | 5 | 0.9796 |  | 58.29 |  | 0.12 | 0.35247
6 | 65835 | 65890.97 | LT/OUT | 55.97 | 5 | 0.9799 |  | 274.23 |  | 0.55 | 1.6588
7 | 65890.97 | 66908.53 | LT/OUT | 1017.56 | 5 |  |  | 5087.8 |  | 10.18 | 31.4062
8
9 | 67958 | 67976.15 | LT/OUT | 18.15 | 4.5 |  |  | 81.67 |  | 0.18 | 0.50414
10 | 67976.15 | 68639.48 | LT/OUT | 663.33 | 5 |  |  | 3316.65 |  | 6.63 | 20.4731
11
12 | 69585.05 | 69844.05 | LT/OUT | 259 | 5 |  |  | 1295 |  | 2.59 | 7.9938
13 | 69844.05 | 69845.65 | LT/OUT | 1.6 | 4.5 |  |  | 7.2 |  | 0.02 | 0.044444
14
15 | 70016.99 | 72304 | LT/OUT | 2287.01 | 5 |  |  | 11435.05 |  | 22.87 | 70.5867
16
17 | 72372 | 72390.15 | LT/OUT | 18.15 | 4.5 |  |  | 81.67 |  | 0.18 | 0.50414
18 | 72390.15 | 72528.48 | LT/OUT | 138.33 | 5 |  |  | 691.65 |  | 1.38 | 4.2694
19
20 | 76329.32 | 77113.28 | LT/OUT | 783.96 | 5 |  |  | 3919.8 |  | 7.84 | 24.1963
21 | 77113.28 | 77115.04 | LT/OUT | 1.76 | 4.5 |  |  | 7.92 |  | 0.02 | 0.048889
22 | 77115.04 | 77311.43 | SUSPEND AND RESUME EXISTING BRIDGE TO REMAIN
23 | 77311.43 | 77312.02 | LT/OUT | 0.59 | 4.5 | 0.9981 |  | 2.65 |  | 0.01 | 0.016327
24 | 77312.02 | 77335 | LT/OUT | 22.98 | 5 | 0.9981 |  | 114.68 |  | 0.23 | 0.70656
25 | 77335 | 77354 | LT/OUT | 19 | 5 | 0.9981 |  | 94.82 |  | 0.19 | 0.5842
26 | 77354 | 77769.35 | LT/OUT | 415.35 | 5 | 0.9981 |  | 2072.8 |  | 4.15 | 12.7708
27
28 | 82018 | 82066 | LT/OUT | 48 | 5 |  |  | 240 |  | 0.48 | 1.4815
29 | 82134 | 82152.15 | LT/OUT | 18.15 | 4.5 |  |  | 81.67 |  | 0.18 | 0.50414
30 | 82152.15 | 82290.52 | LT/OUT | 138.37 | 5 |  |  | 691.85 |  | 1.38 | 4.2707
31
32 | 65798.05 | 65822.72 | LT/IN | 24.67 | 5 | 0.9964 |  | 122.91 |  | 0.25 | 0.75597
33 | 65822.72 | 65823.15 | LT/IN | 0.43 | 5 | 0.9964 |  | 2.14 |  | 0 | 0.013162
34 | 65823.15 | 65909.85 | LT/IN | 87.5 | CADD |  |  |  | 437.632 | 0.88 | 2.7014
35
36 | 67871.15 | 67933.65 | LT/IN | 62.5 | 5 |  |  | 312.5 |  | 0.63 | 1.929
37 | 67933.65 | 67983.46 | LT/IN | 50.001 | CADD |  |  |  | 249.775 | 0.5 | 1.5418 | SUM-77-24.12
38
39 | 70016.99 | 70041.47 | LT/IN | 24.48 | 5 |  |  | 122.4 |  | 0.24 | 0.75556
40 | 70041.47 | 70128.26 | LT/IN | 87.5 | CADD |  |  |  | 437.12 | 0.88 | 2.6983
41
42 | 72299 | 72361.5 | LT/IN | 62.5 | 5 |  |  | 312.5 |  | 0.63 | 1.929
43 | 72361.5 | 72411.33 | LT/IN | 50.001 | CADD |  |  |  | 249.775 | 0.5 | 1.5418
44
45 | 77311.64 | 77335.25 | LT/IN | 23.61 | 5 | 0.9996 |  | 118 |  | 0.24 | 0.7281
46 | 77335.25 | 77336.65 | LT/IN | 1.4 | 5 | 0.9996 |  | 7 |  | 0.01 | 0.043193
47 | 77336.65 | 77423.44 | LT/IN | 87.5 | CADD |  |  |  | 436.931 | 0.88 | 2.6971
48
49 | 82060.51 | 82123.01 | LT/IN | 62.5 | 5 |  |  | 312.5 |  | 0.63 | 1.929
50 | 82123.01 | 82172.83 | LT/IN | 50.001 | CADD |  |  |  | 249.775 | 0.5 | 1.5418
51
52
53
54
| TOTALS CARRIED TO PAVEMENT SUBSUMMARY | [8 empty] | 67 | 204 | 18
29
| REFERENCE CELLS FOR FORMULA CONSTANTS (DO NOT PRINT THIS ROW) | [8 empty] | 100 | 2

## PVMT Pg 19
| TABLE 1 | [8 empty] | 17 | 16
| STATION |  | SIDE | LENGTH (L) | AVERAGE WIDTH (W) | CURVE CORRECTION RATIO | EDGE EXT. CURVE CORRECTION RATIO | SURFACE AREA (A=LxW) | CADD AREA | 209 | 441 | CALCULATED SRT | CHECKED CJC
[10 empty] | LINEAR GRADING, AS PER PLAN | 2" ASPHALT CONCRETE INTERMEDIATE COURSE, TYPE 1, (449), (UNDER GUARDRAIL), AS PER PLAN
PAVEMENT CALCULATIONS
| FROM | TO |  | FT | FT |  |  | SF | SF | STA | CY
1
2 | PAVING UNDER GUARDRAIL CONTD.
3 | RAMP L BL
4 | 11512.38 | 11953.73 | RT | 441.35 | 6 | 0.997 |  | 2640.16 |  | 4.4 | 16.2484
5 | 11953.73 | 12003.73 | RT | 50 | 7 | 0.9971 |  | 348.99 |  | 0.5 | 2.148
6 | 12003.73 | 12053.73 | RT | 50 | 8 | 0.9972 |  | 398.88 |  | 0.5 | 2.4553
7 | 12053.73 | 12270.57 | RT | 216.84 | 8 | 0.993 |  | 1722.58 |  | 2.15 | 10.5588
8 | 12270.57 | 12446.12 | RT | 175.55 | 8 |  |  | 1404.4 |  | 1.76 | 8.6691
9 | 12446.12 | 12673.95 | RT | 227.83 | 8 | 1.0079 |  | 1837.04 |  | 2.3 | 11.4293
10 | 12673.95 | 12713.42 | RT | 39.47 | 5 | 1.0067 |  | 198.67 |  | 0.4 | 1.2346
11
12 | RAMP N BL
13 | 2810.97 | 2832.71 | LT | CADD |  |  |  |  | 134.232 | 0.22 | 0.82859
14 | 2832.71 | 2840.66 | LT | 7.95 | 6 |  |  | 47.7 |  | 0.08 | 0.29444
15 | 2840.66 | 2851.32 | LT | 10.66 | 6 | 0.9943 |  | 63.6 |  | 0.11 | 0.39035
16
17 | 3203.36 | 3207.56 | RT | 4.2 | 5 | 0.9862 |  | 20.71 |  | 0.04 | 0.12608
18 | 3207.56 | 3522.56 | RT | 315 | 5 | 0.9945 |  | 1566.34 |  | 3.13 | 9.6156
19 | 3522.56 | 3572.56 | RT | 50 | 5 | 0.9956 |  | 248.9 |  | 0.5 | 1.5297
20
21 | RAMP R BL
22 | 1070.74 | 1107.17 | LT | 36.43 | 5 | 0.9755 |  | 177.69 |  | 0.36 | 1.07
23
24 | RAMP S BL
25 | 1165 | 1215 | LT | 50 | 5 | 0.9973 |  | 249.33 |  | 0.5 | 1.5349
26 | 1215 | 1365 | LT | 150 | 5 | 0.9976 |  | 748.2 |  | 1.5 | 4.6074
27 | 1365 | 1565 | LT | 200 | 5 | 0.9952 |  | 995.2 |  | 1.99 | 6.1137
28 | 1565 | 1900.76 | LT | 335.76 | 5 | 0.9881 |  | 1658.82 |  | 3.32 | 10.1178
29
30 | GHENT ROAD BL
31 | 9054.14 | 9129.14 | LT | 96.513 | 5 |  |  | 482.57 |  | 0.97 | 2.9788
32
33 | 9779.56 | 9800.89 | LT | 21.33 | 5 |  |  | 106.65 |  | 0.21 | 0.65833
34
35 | 9034.85 | 9055.15 | RT | CADD |  |  |  |  | 127.03 | 0.2 | 0
36 | 9055.15 | 9129.3 | RT | 74.15 | 5 |  |  | 370.75 |  | 0.74 | 2.2886
37
38 | 9749.91 | 9799.9 | RT | 49.99 | 5 |  |  | 249.95 |  | 0.5 | 1.5429
39 | [11 empty] | SUM-77-24.12
40 | 9945.87 | 9955.97 | RT | CADD |  |  |  |  | 89.5 | 0.1 | 0.55247
41 | 9955.97 | 9980.9 | RT | 24.93 | 5 |  |  | 124.65 |  | 0.25 | 0.76944
42
43
44
45
46
47
48
49
50
51
52
53
54
| TOTALS CARRIED TO PAVEMENT SUBSUMMARY | [8 empty] | 27 | 98 | 19
29
| REFERENCE CELLS FOR FORMULA CONSTANTS (DO NOT PRINT THIS ROW) | [8 empty] | 100 | 2

## PVMT Pg 20
TABLE 1
| STATION |  | SIDE | LENGTH (L) | AVERAGE WIDTH (W) | CURVE CORRECTION RATIO | EDGE EXT. CURVE CORRECTION RATIO | SURFACE AREA (A=LxW) | CADD AREA | 408 | 617 | 617 | 617 | CALCULATED SRT | CHECKED CJC
[10 empty] | PRIME COAT, AS PER PLAN (0.4 GAL/SY) | WATER ((A*0.300)/1000) | COMPACTED AGGREGATE, AS PER PLAN (T=2") | SHOULDER PREPARATION
PAVEMENT CALCULATIONS
| FROM | TO |  | FT | FT |  |  | SF | SF | GAL | MGAL | CY | SY
1
2 | SHOULDER PREPARATION/COMPACTED AGGREGATE
3 | NORTHBOUND I.R. 77 BL
4 | 30562.86 | 32190.5 | LT | 1627.64 | 2 |  |  | 3255.28 |  | 144.68 | 0.98 | 20.09 | 361.7
5 | 32190.5 | 32490.5 | LT | 300 | 2 | 0.9972 |  | 598.32 |  | 26.52 | 0.18 | 3.68 | 66.29
6 | 32490.5 | 32524.63 | LT | 34.13 | 2 | 0.9945 |  | 67.88 |  | 3 | 0.02 | 0.42 | 7.5
7
8 | 32845.93 | 32973.7 | LT | 127.77 | 2 | 0.9945 |  | 254.13 |  | 11.23 | 0.08 | 1.56 | 28.08
9 | 32973.7 | 35098.38 | LT | 2124.68 | 2 | 0.9957 |  | 4231.09 |  | 187.24 | 1.26 | 26.01 | 468.1
10 | 35098.38 | 35152.09 | LT | CADD |  |  |  |  | 101.787 | 4.52 | 0.03 | 0.63 | 11.31
11
12 | 30100 | 30200 | RT | 100 | 2.5 |  |  | 250 |  | 11.11 | 0.08 | 1.54 | 27.78
13 | 30200 | 30236.87 | RT | 36.87 | 5 |  |  | 184.35 |  | 8.19 | 0.06 | 1.14 | 20.48
14
15 | 30482.35 | 30500 | RT | 17.65 | 2.5 |  |  | 44.13 |  | 1.96 | 0.01 | 0.27 | 4.9
16
17 | 31050 | 31092.26 | RT | 42.26 | 2.5 |  |  | 105.65 |  | 4.7 | 0.03 | 0.65 | 11.74
18
19 | 32500 | 32541.8 | RT | 41.8 | 2.5 | 1.0057 |  | 105.1 |  | 4.7 | 0.03 | 0.65 | 11.74
20
21 | 32836.52 | 32850 | RT | 13.48 | 2.5 | 1.0089 |  | 34 |  | 1.52 | 0.01 | 0.21 | 3.81
22
23 | SOUTHBOUND I.R. 77 BL
24 | 40500 | 40550 | LT | 50 | 2.5 | 0.9881 |  | 123.51 |  | 5.42 | 0.04 | 0.75 | 13.56
25 | 40550 | 40566.13 | LT | 16.13 | 5 | 0.9876 |  | 79.65 |  | 3.5 | 0.02 | 0.49 | 8.74
26
27 | 40814.66 | 40850 | LT | 35.34 | 2.5 | 0.9865 |  | 87.16 |  | 3.82 | 0.03 | 0.53 | 9.55
28
29 | 41100 | 41138.36 | LT | 38.36 | 2.5 | 0.985 |  | 94.46 |  | 4.14 | 0.03 | 0.57 | 10.34
30
31 | 43014.41 | 43050 | LT | 35.59 | 5 | 0.9918 |  | 176.49 |  | 7.78 | 0.05 | 1.08 | 19.45
32 | 43050 | 43100 | LT | 50 | 2.5 | 0.9928 |  | 124.1 |  | 5.48 | 0.04 | 0.76 | 13.69
33
34 | 43300 | 43400 | LT | 100 | 2.5 | 0.9869 |  | 246.73 |  | 10.82 | 0.07 | 1.5 | 27.06
35 | 43400 | 44097.14 | LT | 697.14 | 5 | 0.9864 |  | 3438.29 |  | 150.73 | 1.02 | 20.94 | 376.84
36
37 | 40854.37 | 40971.79 | RT | 117.42 | 2 | 1.0045 |  | 235.9 |  | 10.53 | 0.07 | 1.46 | 26.33
38 | 40971.79 | 41163.54 | RT | 191.75 | 2 |  |  | 383.5 |  | 17.04 | 0.12 | 2.37 | 42.61
39 | [13 empty] | SUM-77-24.12
40 | 41885.32 | 42273.97 | RT | 388.65 | 2 | 0.9955 |  | 773.8 |  | 34.24 | 0.23 | 4.76 | 85.59
41 | 42273.97 | 42694.12 | RT | 420.15 | 2 |  |  | 840.3 |  | 37.35 | 0.25 | 5.19 | 93.37
42
43 | 43076.18 | 43116.24 | RT | 40.06 | 2 | 1.0032 |  | 80.38 |  | 3.58 | 0.02 | 0.5 | 8.96
44 | 43116.24 | 44803.37 | RT | 1687.13 | 2 | 1.0063 |  | 3395.52 |  | 151.86 | 1.03 | 21.09 | 379.66
45 | 44803.37 | 44860 | RT | 56.63 | 2 | 1.0044 |  | 113.76 |  | 5.08 | 0.03 | 0.71 | 12.7
46 | 44860 | 44974.71 | RT | 114.71 | 2 | 1.005 |  | 230.57 |  | 10.3 | 0.07 | 1.43 | 25.75
47
48
49
50
51
52
53
54
| TOTALS CARRIED TO PAVEMENT SUBSUMMARY | [8 empty] | 872 | 6 | 121 | 2178 | 20
29
| REFERENCE CELLS FOR FORMULA CONSTANTS (DO NOT PRINT THIS ROW) | [8 empty] | 0.4 | 0.3 | 2
1000

## PVMT Pg 21
TABLE 1
| STATION |  | SIDE | LENGTH (L) | AVERAGE WIDTH (W) | CURVE CORRECTION RATIO | EDGE EXT. CURVE CORRECTION RATIO | SURFACE AREA (A=LxW) | CADD AREA | 408 | 617 | 617 | 617 | CALCULATED SRT | CHECKED CJC
[10 empty] | PRIME COAT, AS PER PLAN (0.4 GAL/SY) | WATER ((A*0.300)/1000) | COMPACTED AGGREGATE, AS PER PLAN (T=2") | SHOULDER PREPARATION
PAVEMENT CALCULATIONS
| FROM | TO |  | FT | FT |  |  | SF | SF | GAL | MGAL | CY | SY
1
2 | SHOULDER PREPARATION/COMPACTED AGGREGATE CONTD.
3 | NORTHBOUND I.R. 77 CL
4 | 65771.42 | 65875.7 | RT/IN | 104.28 | 2 | 1.0038 |  | 209.35 |  | 9.34 | 0.06 | 1.3 | 23.26
5 | 65875.7 | 65890.97 | RT/IN | 15.27 | 2 | 1.0044 |  | 30.67 |  | 1.37 | 0.01 | 0.19 | 3.41
6 | 65890.97 | 66025 | RT/IN | CADD |  |  |  |  | 268.052 | 11.91 | 0.08 | 1.65 | 29.78
7 | 66025 | 66411.42 | RT/IN | 386.42 | 2 |  |  | 772.84 |  | 34.35 | 0.23 | 4.77 | 85.87
8 | 66411.42 | 66640.76 | RT/IN | CADD |  |  |  |  | 468.908 | 20.84 | 0.14 | 2.89 | 52.1
9
10 | 66659.23 | 66672.48 | RT/IN | CADD |  |  |  |  | 68.84 | 3.06 | 0.02 | 0.42 | 7.65
11 | 66672.48 | 69774.99 | RT/IN | 3102.51 | 2 |  |  | 6205.02 |  | 275.78 | 1.86 | 38.3 | 689.45
12 | 69774.99 | 69817.41 | RT/IN | CADD |  |  |  |  | 76.769 | 3.41 | 0.02 | 0.47 | 8.53
13
14 | 70019.45 | 70024.43 | RT/IN | 4.98 | 2 |  |  | 9.96 |  | 0.44 | 0 | 0.06 | 1.11
15 | 70024.43 | 70255 | RT/IN | CADD |  |  |  |  | 461.15 | 20.5 | 0.14 | 2.85 | 51.24
16 | 70255 | 75197.42 | RT/IN | 4942.42 | 2 |  |  | 9884.84 |  | 439.33 | 2.97 | 61.02 | 1098.32
17 | 75197.42 | 75426.76 | RT/IN | CADD |  |  |  |  | 468.157 | 20.81 | 0.14 | 2.89 | 52.02
18
19 | 75445.24 | 75458.48 | RT/IN | CADD |  |  |  |  | 65.813 | 2.93 | 0.02 | 0.41 | 7.31
20 | 75458.48 | 77040 | RT/IN | 1581.52 | 2 |  |  | 3163.04 |  | 140.58 | 0.95 | 19.52 | 351.45
21 | 77040 | 77072.85 | RT/IN | CADD |  |  |  |  | 57.906 | 2.57 | 0 | 0.36 | 6.43
22
23 | 77105.4 | 77117.7 | RT/IN | 12.3 | 2 |  |  | 24.6 |  | 1.09 | 0.01 | 0.15 | 2.73
24
25 | 77301.78 | 77304.05 | RT/IN | 2.27 | 2 |  |  | 4.54 |  | 0.2 | 0 | 0.03 | 0.5
26 | 77304.05 | 77308.3 | RT/IN | CADD |  |  |  |  | 8.518 | 0.38 | 0 | 0.05 | 0.95
27 | 77308.3 | 77500 | RT/IN | 191.7 | 2 | 1.0005 |  | 383.59 |  | 17.06 | 0.12 | 2.37 | 42.62
28 | 77500 | 78108.3 | RT/IN | 608.3 | 2 | 1.0006 |  | 1217.33 |  | 54.14 | 0.37 | 7.52 | 135.26
29
30 | 78106.64 | 81717.87 | RT/IN | 3611.23 | 2 |  |  | 7222.46 |  | 321 | 2.17 | 44.58 | 802.5
31
32 | 82200 | 83686.42 | RT/IN | 1486.42 | 2 |  |  | 2972.84 |  | 132.13 | 0.89 | 18.35 | 330.32
33 | 83686.42 | 83915.76 | RT/IN | CADD |  |  |  |  | 468.63 | 20.83 | 0.14 | 2.89 | 52.07
34
35 | 83934.24 | 83947.48 | RT/IN | CADD |  |  |  |  | 68.83 | 3.06 | 0.02 | 0.42 | 7.65
36 | 83947.48 | 84200 | RT/IN | 252.52 | 2 |  |  | 505.04 |  | 22.45 | 0.15 | 3.12 | 56.12
37
38 | 66363.7 | 67677.52 | RT/OUT | 1313.82 | 5 |  |  | 6569.1 |  | 291.96 | 1.97 | 40.55 | 729.9
39 | [13 empty] | SUM-77-24.12
40 | 69000 | 69100 | RT/OUT | 100 | 2.5 |  |  | 250 |  | 11.11 | 0.08 | 1.54 | 27.78
41 | 69100 | 69391.36 | RT/OUT | 291.36 | 5 |  |  | 1456.8 |  | 64.75 | 0.44 | 8.99 | 161.87
42
43
44
45
46
47
48
49
50
51
52
53
54
| TOTALS CARRIED TO PAVEMENT SUBSUMMARY | [8 empty] | 1928 | 13 | 268 | 4819 | 21
29
| REFERENCE CELLS FOR FORMULA CONSTANTS (DO NOT PRINT THIS ROW) | [8 empty] | 0.4 | 0.3 | 2
1000
`

## PVMT Pg 22
TABLE 1
| STATION |  | SIDE | LENGTH (L) | AVERAGE WIDTH (W) | CURVE CORRECTION RATIO | EDGE EXT. CURVE CORRECTION RATIO | SURFACE AREA (A=LxW) | CADD AREA | 408 | 617 | 617 | 617 | CALCULATED SRT | CHECKED CJC
[10 empty] | PRIME COAT, AS PER PLAN (0.4 GAL/SY) | WATER ((A*0.300)/1000) | COMPACTED AGGREGATE, AS PER PLAN (T=2") | SHOULDER PREPARATION
PAVEMENT CALCULATIONS
| FROM | TO |  | FT | FT |  |  | SF | SF | GAL | MGAL | CY | SY
1
2 | SHOULDER PREPARATION/COMPACTED AGGREGATE CONTD.
3 | NORTHBOUND I.R. 77 CL
4 | 70317.26 | 71300 | RT/OUT | 982.74 | 5 |  |  | 4913.7 |  | 218.39 | 1.47 | 30.33 | 545.97
5 | 71300 | 71400 | RT/OUT | 100 | 2.5 |  |  | 250 |  | 11.11 | 0.08 | 1.54 | 27.78
6
7 | 71950 | 71994.52 | RT/OUT | 44.52 | 2.5 |  |  | 111.3 |  | 4.95 | 0.03 | 0.69 | 12.37
8
9 | 72345 | 72400 | RT/OUT | 55 | 2.5 |  |  | 137.5 |  | 6.11 | 0.04 | 0.85 | 15.28
10
11 | 76200 | 76300 | RT/OUT | 100 | 2.5 |  |  | 250 |  | 11.11 | 0.08 | 1.54 | 27.78
12 | 76300 | 76698.33 | RT/OUT | 398.33 | 5 |  |  | 1991.65 |  | 88.52 | 0.6 | 12.29 | 221.29
13
14 | 77400 | 77500 | RT/OUT | 100 | 2.5 | 1.002 |  | 250.5 |  | 11.16 | 0.08 | 1.55 | 27.89
15 | 77500 | 78007.89 | RT/OUT | 507.89 | 5 | 1.0021 |  | 2544.78 |  | 113.34 | 0.77 | 15.74 | 283.35
16
17 | 78500 | 78600 | RT/OUT | 100 | 2.5 |  |  | 250 |  | 11.11 | 0.08 | 1.54 | 27.78
18 | 78600 | 79700 | RT/OUT | 1100 | 5 |  |  | 5500 |  | 244.44 | 1.65 | 33.95 | 611.11
19 | 79700 | 79800 | RT/OUT | 100 | 2.5 |  |  | 250 |  | 11.11 | 0.08 | 1.54 | 27.78
20
21 | 79915.8 | 81600 | RT/OUT | CADD |  |  |  |  | 8420.774 | 374.26 | 2.53 | 51.98 | 935.64
22 | 81600 | 81792.02 | RT/OUT | 192.02 | 5 |  |  | 960.1 |  | 42.67 | 0.29 | 5.93 | 106.68
23
24 | 82105 | 82200 | RT/OUT | 95 | 2.5 |  |  | 237.5 |  | 10.56 | 0.07 | 1.47 | 26.39
25
26 | 83700 | 83800 | RT/OUT | 100 | 2.5 |  |  | 250 |  | 11.11 | 0.08 | 1.54 | 27.78
27 | 83800 | 84200 | RT/OUT | 400 | 5 |  |  | 2000 |  | 88.89 | 0.6 | 12.35 | 222.22
28
29 | SOUTHBOUND I.R. 77 CL
30 | 65779.99 | 65799.57 | LT/OUT | 19.58 | 2.5 | 0.9796 |  | 47.95 |  | 2.09 | 0.01 | 0.29 | 5.22
31
32 | 66908.53 | 67000 | LT/OUT | 91.47 | 2.5 |  |  | 228.68 |  | 10.16 | 0.07 | 1.41 | 25.41
33
34 | 67800 | 67890 | LT/OUT | 90 | 2.5 |  |  | 225 |  | 10 | 0.07 | 1.39 | 25
35 | [13 empty] | SUM-77-24.12
36 | 68639.48 | 68700 | LT/OUT | 60.52 | 2.5 |  |  | 151.3 |  | 6.72 | 0.05 | 0.93 | 16.81
37
38 | 68900 | 68948.7 | LTOUT | 48.7 | 1.53 |  |  | 74.51 |  | 3.31 | 0.02 | 0.46 | 8.28
39
40 | 68968.8 | 69000 | LT/OUT | 31.2 | 4.03 |  |  | 125.74 |  | 5.59 | 0.04 | 0.78 | 13.97
41 | 69000 | 69100 | LT/OUT | 100 | 5 |  |  | 500 |  | 22.22 | 0.15 | 3.09 | 55.56
42 | 69100 | 69200 | LT/OUT | 100 | 2.5 |  |  | 250 |  | 11.11 | 0.08 | 1.54 | 27.78
43
44
45
46
47
48
49
50
51
52
53
54
| TOTALS CARRIED TO PAVEMENT SUBSUMMARY | [8 empty] | 1331 | 10 | 185 | 3326 | 22
29
| REFERENCE CELLS FOR FORMULA CONSTANTS (DO NOT PRINT THIS ROW) | [8 empty] | 0.4 | 0.3 | 2
1000

## PVMT Pg 23
TABLE 1
| STATION |  | SIDE | LENGTH (L) | AVERAGE WIDTH (W) | CURVE CORRECTION RATIO | EDGE EXT. CURVE CORRECTION RATIO | SURFACE AREA (A=LxW) | CADD AREA | 408 | 617 | 617 | 617 | CALCULATED SRT | CHECKED CJC
[10 empty] | PRIME COAT, AS PER PLAN (0.4 GAL/SY) | WATER ((A*0.300)/1000) | COMPACTED AGGREGATE, AS PER PLAN (T=2") | SHOULDER PREPARATION
PAVEMENT CALCULATIONS
| FROM | TO |  | FT | FT |  |  | SF | SF | GAL | MGAL | CY | SY
1
2 | SHOULDER PREPARATION/COMPACTED AGGREGATE CONTD.
3 | SOUTHBOUND I.R. 77 CL
4 | 69500 | 69585.05 | LT/OUT | 85.05 | 2.5 |  |  | 212.63 |  | 9.45 | 0.06 | 1.31 | 23.63
5
6 | 71398.57 | 71450 | LT/OUT | 51.43 | 2.5 |  |  | 128.57 |  | 5.71 | 0.04 | 0.79 | 14.29
7
8 | 71800 | 71831.04 | LT/OUT | 31.04 | 2.5 |  |  | 77.6 |  | 3.45 | 0.02 | 0.48 | 8.62
9
10 | 72528.48 | 72575 | LT/OUT | 46.52 | 2.5 |  |  | 116.3 |  | 5.17 | 0.03 | 0.72 | 12.92
11
12 | 75600 | 75700 | LT/OUT | 100 | 2.5 |  |  | 250 |  | 11.11 | 0.08 | 1.54 | 27.78
13 | 75700 | 76329.32 | LT/OUT | 629.32 | 5 |  |  | 3146.6 |  | 139.85 | 0.94 | 19.42 | 349.62
14
15 | 77769.35 | 78000 | LT/OUT | 230.65 | 5 | 0.9979 |  | 1150.83 |  | 51.04 | 0.34 | 7.1 | 127.87
16 | 78000 | 78100 | LT/OUT | 100 | 2.5 | 0.9979 |  | 249.48 |  | 11.06 | 0.07 | 1.54 | 27.72
17
18 | 78200 | 78994.04 | LT/OUT | CADD |  |  |  |  | 3717.153 | 165.21 | 1.12 | 22.95 | 413.02
19
20 | 79109.16 | 79405 | LT/OUT | 295.84 | 5 |  |  | 1479.2 |  | 65.74 | 0.44 | 9.13 | 164.36
21 | 79405 | 79500 | LT/OUT | 95 | 2.5 |  |  | 237.5 |  | 10.56 | 0.07 | 1.47 | 26.39
22
23 | 82000 | 82018 | LT/OUT | 18 | 2.5 |  |  | 45 |  | 2 | 0.01 | 0.28 | 5
24
25 | 82290.52 | 82350 | LT/OUT | 59.48 | 2.5 |  |  | 148.7 |  | 6.61 | 0.04 | 0.92 | 16.52
26
27 | 82600 | 82700 | LT/OUT | 100 | 2.5 |  |  | 250 |  | 11.11 | 0.08 | 1.54 | 27.78
28 | 82700 | 82800 | LT/OUT | 100 | 2.5 |  |  | 250 |  | 11.11 | 0.08 | 1.54 | 27.78
29
30 | 65828.17 | 65870 | LT/IN | CADD |  |  |  |  | 71.076 | 3.16 | 0.02 | 0.44 | 7.9
31 | 65870 | 66627.54 | LT/IN | 757.54 | 2 |  |  | 1515.08 |  | 67.34 | 0.45 | 9.35 | 168.34
32 | 66627.54 | 66647.76 | LT/IN | CADD |  |  |  |  | 68.817 | 3.06 | 0.02 | 0.42 | 7.65
33
34 | 66659.23 | 66888.58 | LT/IN | CADD |  |  |  |  | 469.011 | 20.84 | 0.14 | 2.9 | 52.11
35 | 66888.58 | 69580 | LT/IN | 2691.42 | 2 |  |  | 5382.84 |  | 239.24 | 1.61 | 33.23 | 598.09
36 | 69580 | 69844.63 | LT/IN | CADD |  |  |  |  | 529.276 | 23.52 | 0.16 | 3.27 | 58.81
37 | 69844.63 | 69845.25 | LT/IN | 0.62 | 2 |  |  | 1.24 |  | 0.06 | 0 | 0.01 | 0.14
38
39 | 70046.82 | 70085 | LT/IN | CADD |  |  |  |  | 68.192 | 3.03 | 0.02 | 0.42 | 7.58 | SUM-77-24.12
40 | 70085 | 75413.54 | LT/IN | 5328.54 | 2 |  |  | 10657.08 |  | 473.65 | 3.2 | 65.78 | 1184.12
41 | 75413.54 | 75426.76 | LT/IN | CADD |  |  |  |  | 68.809 | 3.06 | 0.02 | 0.42 | 7.65
42
43
44
45
46
47
48
49
50
51
52
53
54
| TOTALS CARRIED TO PAVEMENT SUBSUMMARY | [8 empty] | 1347 | 10 | 187 | 3366 | 23
29
| REFERENCE CELLS FOR FORMULA CONSTANTS (DO NOT PRINT THIS ROW) | [8 empty] | 0.4 | 0.3 | 2
1000

## PVMT Pg 24
TABLE 1
| STATION |  | SIDE | LENGTH (L) | AVERAGE WIDTH (W) | CURVE CORRECTION RATIO | EDGE EXT. CURVE CORRECTION RATIO | SURFACE AREA (A=LxW) | CADD AREA | 408 | 617 | 617 | 617 | CALCULATED SRT | CHECKED CJC
[10 empty] | PRIME COAT, AS PER PLAN (0.4 GAL/SY) | WATER ((A*0.300)/1000) | COMPACTED AGGREGATE, AS PER PLAN (T=2") | SHOULDER PREPARATION
PAVEMENT CALCULATIONS
| FROM | TO |  | FT | FT |  |  | SF | SF | GAL | MGAL | CY | SY
1
2 | SHOULDER PREPARATION/COMPACTED AGGREGATE CONTD.
3 | SOUTHBOUND I.R. 77 CL
4 | 75445.36 | 75674.58 | LT/IN | CADD |  |  |  |  | 469.013 | 20.85 | 0.14 | 2.9 | 52.11
5 | 75674.58 | 76920 | LT/IN | 1245.42 | 2 |  |  | 2490.84 |  | 110.7 | 0.75 | 15.38 | 276.76
6 | 76920 | 77112.52 | LT/IN | CADD |  |  |  |  | 385.307 | 17.12 | 0.12 | 2.38 | 42.81
7 | 77112.52 | 77114.91 | LT/IN | 2.39 | 2 |  |  | 4.78 |  | 0.21 | 0 | 0.03 | 0.53
8
9 | 77343.13 | 77375 | LT/IN | CADD |  |  |  |  | 55.793 | 2.48 | 0.02 | 0.34 | 6.2
10 | 77375 | 83902.52 | LT/IN | 6527.52 | 2 |  |  | 13055.04 |  | 580.22 | 3.92 | 80.59 | 1450.56
11 | 83902.52 | 83915.76 | LT/IN | CADD |  |  |  |  | 68.838 | 3.06 | 0.02 | 0.42 | 7.65
12
13 | 83934.24 | 84163.58 | LT/IN | CADD |  |  |  |  | 468.995 | 20.84 | 0.14 | 2.9 | 52.11
14 | 84163.58 | 84200 | LT/IN | 36.42 | 2 |  |  | 72.84 |  | 3.24 | 0.02 | 0.45 | 8.09
15
16 | RAMP L BL
17 | 11953.73 | 12053.73 | LT | 100 | 3 | 1.0057 |  | 301.71 |  | 13.49 | 0.09 | 1.87 | 33.71
18 | 12053.73 | 12270.57 | LT | 216.84 | 3 | 1.0143 |  | 659.82 |  | 29.74 | 0.2 | 4.13 | 74.36
19 | 12270.57 | 12446.12 | LT | 175.55 | 3 |  |  | 526.65 |  | 23.41 | 0.16 | 3.25 | 58.52
20 | 12446.12 | 12724.25 | LT | 278.13 | 3 | 0.9776 |  | 815.7 |  | 35.44 | 0.24 | 4.92 | 88.6
21 | 12724.25 | 12810.61 | LT | 86.36 | 3 |  |  | 259.08 |  | 11.51 | 0.08 | 1.6 | 28.79
22 | 12810.61 | 12819.56 | LT | CADD |  |  |  |  | 14.92 | 0.66 | 0 | 0.09 | 1.66
23
24 | 12712.42 | 12724.25 | RT | 11.83 | 4.51 | 1.0065 |  | 53.7 |  | 2.4 | 0.02 | 0.33 | 6.01
25 | 12724.25 | 12750 | RT | 25.75 | 3.01 |  |  | 77.51 |  | 3.44 | 0.02 | 0.48 | 8.61
26 | 12750 | 12773.15 | RT | 23.15 | 2 |  |  | 46.3 |  | 2.06 | 0.01 | 0.29 | 5.14
27 | 12773.15 | 12841.51 | RT | CADD |  |  |  |  | 137.64 | 6.12 | 0.04 | 0.85 | 15.29
28
29 | RAMP N BL
30 | 2851.32 | 2900 | LT | 48.68 | 4.5 | 0.9945 |  | 217.86 |  | 9.63 | 0.06 | 1.34 | 24.07
31 | 2900 | 3000 | LT | 100 | 3 | 0.9947 |  | 298.41 |  | 13.19 | 0.09 | 1.83 | 32.98
32 | 3000 | 3050 | LT | 50 | 4.5 | 0.9945 |  | 223.76 |  | 9.89 | 0.07 | 1.37 | 24.73
33 | 3050 | 3057.62 | LT | 7.62 | 6 | 0.9943 |  | 45.46 |  | 2.01 | 0.01 | 0.28 | 5.02
34 | 3057.62 | 3141.24 | LT | 83.62 | 6 | 1.0192 |  | 511.35 |  | 23.16 | 0.16 | 3.22 | 57.91
35 | 3141.24 | 3207.56 | LT | 66.32 | 6 | 1.0192 |  | 405.56 |  | 18.37 | 0.12 | 2.55 | 45.93
36 | 3207.56 | 3325 | LT | 117.44 | 6 | 1.0096 |  | 711.4 |  | 31.92 | 0.22 | 4.43 | 79.8
37 | 3325 | 3350 | LT | 25 | 4.5 | 1.0093 |  | 113.55 |  | 5.09 | 0.03 | 0.71 | 12.73
38 | 3350 | 3366.45 | LT | 16.45 | 3 | 1.0089 |  | 49.79 |  | 2.23 | 0.02 | 0.31 | 5.58
39 | [13 empty] | SUM-77-24.12
40 | 2807.82 | 2871.86 | RT | CADD |  |  |  |  | 131.717 | 5.85 | 0.04 | 0.81 | 14.64
41 | 2871.86 | 3057.62 | RT | 185.76 | 2 | 1.0039 |  | 372.97 |  | 16.64 | 0.11 | 2.31 | 41.6
42 | 3057.62 | 3172.56 | RT | 114.94 | 2 | 0.9869 |  | 226.87 |  | 9.95 | 0.07 | 1.38 | 24.88
43 | 3172.56 | 3200 | RT | 27.44 | 2 | 0.9872 |  | 54.18 |  | 0 | 0.02 | 0.33 | 5.94
44 | 3200 | 3203.36 | RT | 3.36 | 5 | 0.9861 |  | 16.57 |  | 0.73 | 0 | 0.1 | 1.82
45
46
47
48
49
50
51
52
53
54
| TOTALS CARRIED TO PAVEMENT SUBSUMMARY | [8 empty] | 110.7 | 8 | 145 | 2596 | 24
29
1273.24
| REFERENCE CELLS FOR FORMULA CONSTANTS (DO NOT PRINT THIS ROW) | [8 empty] | 0.4 | 0.3 | 2
1000

## PVMT Pg 25
TABLE 1
| STATION |  | SIDE | LENGTH (L) | AVERAGE WIDTH (W) | CURVE CORRECTION RATIO | EDGE EXT. CURVE CORRECTION RATIO | SURFACE AREA (A=LxW) | CADD AREA | 408 | 617 | 617 | 617 | CALCULATED SRT | CHECKED CJC
[10 empty] | PRIME COAT, AS PER PLAN (0.4 GAL/SY) | WATER ((A*0.300)/1000) | COMPACTED AGGREGATE, AS PER PLAN (T=2") | SHOULDER PREPARATION
PAVEMENT CALCULATIONS
| FROM | TO |  | FT | FT |  |  | SF | SF | GAL | MGAL | CY | SY
1
2 | SHOULDER PREPARATION/COMPACTED AGGREGATE CONTD.
3 | RAMP P BL
4 | 21589.75 | 21606.38 | RT | 16.63 | 3 | 1.0578 |  | 52.77 |  | 2.35 | 0.02 | 0.33 | 5.86
5 | 21606.38 | 21950 | RT | 343.62 | 3 | 1.1002 |  | 1134.15 |  | 50.41 | 0.34 | 7 | 126.02
6 | 21950 | 22000 | RT | 50 | 4.5 | 1.1038 |  | 248.36 |  | 11.04 | 0.07 | 1.53 | 27.6
7 | 22000 | 22050 | RT | 50 | 4.5 | 1.1038 |  | 248.36 |  | 11.04 | 0.07 | 1.53 | 27.6
8 | 22050 | 22108.08 | RT | 58.08 | 3 | 1.1002 |  | 191.7 |  | 8.52 | 0.06 | 1.18 | 21.3
9 | 22108.08 | 22308.08 | RT | 200 | 3 | 1.0501 |  | 630.06 |  | 28 | 0.19 | 3.89 | 70.01
10
11 | 21208.05 | 21244.44 | LT | CADD |  |  |  |  | 161.389 | 7.17 | 0.05 | 1 | 17.93
12 | 21244.44 | 21254.44 | LT | 10 | 3.5 |  |  | 35 |  | 1.56 | 0.01 | 0.22 | 3.89
13 | 21254.44 | 21300.79 | LT | 46.35 | 5 |  |  | 231.75 |  | 10.3 | 0.07 | 1.43 | 25.75
14 | 21300.79 | 21315.79 | LT | 15 | 3 |  |  | 45 |  | 2 | 0.01 | 0.28 | 5
15 | 21315.79 | 21320.72 | LT | CADD |  |  |  |  | 29.599 | 1.32 | 0.01 | 0.18 | 3.29
16
17 | 21433.03 | 21476.56 | LT | 43.53 | 2 | 0.9438 |  | 82.17 |  | 3.65 | 0.02 | 0.51 | 9.13
18 | 21476.56 | 21525 | LT | 48.44 | 2 | 0.9438 |  | 91.44 |  | 4.06 | 0.03 | 0.56 | 10.16
19 | 21525 | 21575 | LT | CADD |  |  |  |  | 95.957 | 4.26 | 0.03 | 0.59 | 10.66
20 | 21575 | 21606.38 | LT | 31.38 | 2 | 0.9829 |  | 61.69 |  | 2.74 | 0.02 | 0.38 | 6.85
21 | 21606.38 | 22108.08 | LT | 501.7 | 2 | 0.9658 |  | 969.08 |  | 43.07 | 0.29 | 5.98 | 107.68
22 | 22108.08 | 22308.08 | LT | 200 | 2 | 0.9805 |  | 392.2 |  | 17.43 | 0.12 | 2.42 | 43.58
23
24 | RAMP R BL
25 | 1196.48 | 1199.26 | RT | CADD |  |  |  |  | 11.078 | 0.49 | 0 | 0.07 | 1.23
26 | 1199.26 | 1225 | RT | 25.74 | 3.5 | 1.0598 |  | 95.48 |  | 4.24 | 0.03 | 0.59 | 10.61
27 | 1225 | 1321.45 | RT | 96.45 | 5 | 1.0619 |  | 512.1
28
29 | 1107.17 | 1150 | LT | 42.83 | 3.5 | 0.9777 |  | 146.56 |  | 6.51 | 0.04 | 0.9 | 16.28
30 | 1150 | 1433.03 | LT | 283.03 | 2 | 0.9798 |  | 554.63 |  | 24.65 | 0.17 | 3.42 | 61.63
31
32 | RAMP S BL
33 | 1428.98 | 1565 | RT | 136.02 | 3 | 1.0058 |  | 410.43 |  | 18.24 | 0.12 | 2.53 | 45.6
34 | 1565 | 1934.51 | RT | 369.51 | 3 | 1.0286 |  | 1140.23 |  | 50.68 | 0.34 | 7.04 | 126.69
35 | 1934.51 | 2136.34 | RT | 201.83 | 3 |  |  | 605.49 |  | 26.91 | 0.18 | 3.74 | 67.28
36 | 2136.34 | 2471.39 | RT | 335.05 | 3 | 0.9401 |  | 944.94 |  | 42 | 0.28 | 5.83 | 104.99
37
38 | 1900.76 | 1934.51 | LT | 33.75 | 2 | 0.9986 |  | 67.41 |  | 3 | 0.02 | 0.42 | 7.49
39 | 1934.51 | 2136.34 | LT | 201.83 | 2 |  |  | 403.66 |  | 17.94 | 0.12 | 2.49 | 44.85 | SUM-77-24.12
40 | 2136.34 | 2542.94 | LT | 406.6 | 2 | 1.0029 |  | 815.56 |  | 36.25 | 0.24 | 5.03 | 90.62
41 | 2542.94 | 2700 | LT | 157.06 | 2 |  |  | 314.12 |  | 13.96 | 0.09 | 1.94 | 34.9
42 | 2700 | 2781.06 | LT | CADD |  |  |  |  | 332.933 | 14.8 | 0.1 | 2.06 | 36.99
43
44
45
46
47
48
49
50
51
52
53
54
| TOTALS CARRIED TO PAVEMENT SUBSUMMARY | [8 empty] | 469 | 4 | 66 | 1172 | 25
29
| REFERENCE CELLS FOR FORMULA CONSTANTS (DO NOT PRINT THIS ROW) | [8 empty] | 0.4 | 0.3 | 2
1000

## PVMT Pg 26
TABLE 1
| STATION |  | SIDE | LENGTH (L) | AVERAGE WIDTH (W) | CURVE CORRECTION RATIO | EDGE EXT. CURVE CORRECTION RATIO | SURFACE AREA (A=LxW) | CADD AREA | 408 | 617 | 617 | 617 | CALCULATED SRT | CHECKED CJC
[10 empty] | PRIME COAT, AS PER PLAN (0.4 GAL/SY) | WATER ((A*0.300)/1000) | COMPACTED AGGREGATE, AS PER PLAN (T=2") | SHOULDER PREPARATION
PAVEMENT CALCULATIONS
| FROM | TO |  | FT | FT |  |  | SF | SF | GAL | MGAL | CY | SY
1
2 | SHOULDER PREPARATION/COMPACTED AGGREGATE CONTD.
3 | RAMP A BL
4 | 8453 | 8453.98 | LT | CADD |  |  |  |  | 5.81 | 0.26 | 0 | 0.04 | 0.65
5 | 8453.98 | 8570.12 | LT | 116.14 | 3 | 1.0054 |  | 350.3 |  | 15.57 | 0.11 | 2.16 | 38.92
6 | 8570.12 | 8712.5 | LT | 142.38 | 3 |  |  | 427.14 |  | 18.98 | 0.13 | 2.64 | 47.46
7 | 8712.5 | 8812.5 | LT | CADD |  |  |  |  | 300.599 | 13.36 | 0.09 | 1.86 | 33.4
8 | 8812.5 | 8826.34 | LT | 13.84 | 3 |  |  | 41.52 |  | 1.85 | 0.01 | 0.26 | 4.61
9 | 8826.34 | 8921.54 | LT | 95.2 | 3 | 0.9537 |  | 272.38 |  | 12.11 | 0.08 | 1.68 | 30.26
10 | 8921.54 | 9025 | LT | 103.46 | 3 |  |  | 310.38 |  | 13.79 | 0.09 | 1.92 | 34.49
11 | 9025 | 9050 | LT | CADD |  |  |  |  | 75.923 | 3.37 | 0.02 | 0.47 | 8.44
12
13 | 8007.89 | 8100 | RT | 92.11 | 3.5 | 0.9974 |  | 321.55 |  | 14.29 | 0.1 | 1.98 | 35.73
14 | 8100 | 8453.51 | RT | 353.51 | 2 | 0.9976 |  | 705.32 |  | 31.35 | 0.21 | 4.35 | 78.37
15 | 8453.51 | 8553.51 | RT | CADD |  |  |  |  | 220.39 | 0 | 0 | 0 | 0
16 | 8553.51 | 8570.12 | RT | 16.61 | 2 | 0.9966 |  | 33.11 |  | 1.47 | 0.01 | 0.2 | 3.68
17 | 8570.12 | 8826.34 | RT | 256.22 | 2 |  |  | 512.44 |  | 22.78 | 0.15 | 3.16 | 56.94
18 | 8826.34 | 8921.54 | RT | 95.2 | 2 | 1.0204 |  | 194.28 |  | 8.63 | 0.06 | 1.2 | 21.59
19 | 8921.54 | 9050 | RT | 128.46 | 2 |  |  | 256.92 |  | 11.42 | 0.08 | 1.59 | 28.55
20
21 | RAMP B BL
22 | 517.21 | 522.77 | LT | 5.56 | 3 |  |  | 16.68 |  | 0.74 | 0.01 | 0.1 | 1.85
23 | 522.77 | 547.24 | LT | 24.47 | 3 | 1.0247 |  | 75.22 |  | 3.34 | 0.02 | 0.46 | 8.36
24 | 547.24 | 665.64 | LT | 118.4 | 3 | 1.0242 |  | 363.8 |  | 16.17 | 0.11 | 2.25 | 40.42
25 | 665.64 | 805.06 | LT | 139.42 | 3 | 1.0121 |  | 423.32 |  | 18.81 | 0.13 | 2.61 | 47.04
26
27 | 517.21 | 561.04 | RT | CADD |  |  |  |  | 76.304 | 3.39 | 0.02 | 0.47 | 8.48
28 | 561.04 | 592.21 | RT | 31.17 | 2 | 0.9878 |  | 61.58 |  | 0 | 0 | 0 | 0
29 | 592.21 | 650 | RT | 57.79 | 2 | 0.987 |  | 114.08 |  | 5.07 | 0.03 | 0.7 | 12.68
30 | 650 | 665.64 | RT | 15.64 | 3.5 | 0.9862 |  | 53.98 |  | 2.4 | 0.02 | 0.33 | 6
31 | 665.64 | 865.64 | RT | 200 | 5 | 0.9926 |  | 992.6 |  | 44.12 | 0.3 | 6.13 | 110.29
32 | 865.64 | 915.64 | RT | 50 | 5 | 0.9932 |  | 248.3 |  | 11.04 | 0.07 | 1.53 | 27.59
33
34
35
36
37
38
39 | [13 empty] | SUM-77-24.12
40
41
42
43
44
45
46
47
48
49
50
51
52
53
54
| TOTALS CARRIED TO PAVEMENT SUBSUMMARY | [8 empty] | 275 | 2 | 39 | 686 | 26
29
| REFERENCE CELLS FOR FORMULA CONSTANTS (DO NOT PRINT THIS ROW) | [8 empty] | 0.4 | 0.3 | 2
1000

## PVMT Pg 27
TABLE 1
| STATION |  | SIDE | LENGTH (L) | AVERAGE WIDTH (W) | CURVE CORRECTION RATIO | EDGE EXT. CURVE CORRECTION RATIO | SURFACE AREA (A=LxW) | CADD AREA | 408 | 617 | 617 | 617 | CALCULATED SRT | CHECKED CJC
[10 empty] | PRIME COAT, AS PER PLAN (0.4 GAL/SY) | WATER ((A*0.300)/1000) | COMPACTED AGGREGATE, AS PER PLAN (T=2") | SHOULDER PREPARATION
PAVEMENT CALCULATIONS
| FROM | TO |  | FT | FT |  |  | SF | SF | GAL | MGAL | CY | SY
1
2 | SHOULDER PREPARATION/COMPACTED AGGREGATE CONTD.
3 | RAMP C BL
4 | 9900 | 9925 | RT | CADD |  |  |  |  | 75.014 | 3.33 | 0.02 | 0.46 | 8.33
5 | 9925 | 9999.5 | RT | 74.5 | 3 |  |  | 223.5 |  | 9.93 | 0.07 | 1.38 | 24.83
6 | 9999.5 | 10094.55 | RT | 95.05 | 3 | 0.9678 |  | 275.97 |  | 12.27 | 0.08 | 1.7 | 30.66
7 | 10094.55 | 10351.37 | RT | 256.82 | 3 |  |  | 770.46 |  | 34.24 | 0.23 | 4.76 | 85.61
8 | 10351.37 | 10468.68 | RT | 117.31 | 3 | 1.0054 |  | 353.83 |  | 15.73 | 0.11 | 2.18 | 39.31
9
10 | 9900 | 9925 | LT | CADD |  |  |  |  | 50.017 | 2.22 | 0.02 | 0.31 | 5.56
11 | 9925 | 9953.13 | LT | 28.13 | 2 |  |  | 56.26 |  | 2.5 | 0.02 | 0.35 | 6.25
12 | 9953.13 | 9997.56 | LT | 44.43 | 3.06 |  |  | 135.96 |  | 6.04 | 0.04 | 0.84 | 15.11
13 | 9997.56 | 10004.43 | LT | CADD |  |  |  |  | 32.345 | 1.44 | 0.01 | 0.2 | 3.59
14 | 10004.43 | 10094.55 | LT | 90.12 | 5 | 1.0228 |  | 460.87 |  | 20.48 | 0.14 | 2.84 | 51.21
15 | 10094.55 | 10100 | LT | 5.45 | 5 |  |  | 27.25 |  | 1.21 | 0.01 | 0.17 | 3.03
16 | 10100 | 10137.86 | LT | 37.86 | 2 |  |  | 75.72 |  | 3.37 | 0.02 | 0.47 | 8.41
17 | 10137.86 | 10252.7 | LT | 114.84 | 2 |  |  | 229.68 |  | 10.21 | 0.07 | 1.42 | 25.52
18 | 10252.7 | 10368.14 | LT | CADD |  |  |  |  | 220.814 | 9.81 | 0.07 | 1.36 | 24.53
19 | 10368.14 | 10468.14 | LT | 100 | 2 | 0.9971 |  | 199.42 |  | 8.86 | 0.06 | 1.23 | 22.16
20 | 10468.14 | 10921.63 | LT | 453.49 | 2 | 0.9976 |  | 904.8 |  | 40.21 | 0.27 | 5.59 | 100.53
21
22 | RAMP D BL
23 | 2108.21 | 2244.24 | RT | 136.03 | 3 | 1.0121 |  | 413.03 |  | 18.36 | 0.12 | 2.55 | 45.89
24 | 2244.24 | 2334.25 | RT | 90.01 | 3 | 1.0242 |  | 276.56 |  | 12.29 | 0.08 | 1.71 | 30.73
25 | 2334.25 | 2374.44 | RT | 40.19 | 3 |  |  | 120.57 |  | 5.36 | 0.04 | 0.74 | 13.4
26 | 2374.44 | 2404.44 | RT | CADD |  |  |  |  | 90.167 | 4.01 | 0.03 | 0.56 | 10.02
27
28 | 1994.24 | 2044.24 | LT | CADD |  |  |  |  | 250.656 | 11.14 | 0.08 | 1.55 | 27.85
29 | 2044.24 | 2244.24 | LT | 200 | 5 | 0.9926 |  | 992.6 |  | 44.12 | 0.3 | 6.13 | 110.29
30 | 2244.24 | 2289.44 | LT | 45.2 | 5 | 0.9853 |  | 222.68 |  | 9.9 | 0.07 | 1.37 | 24.74
31 | 2289.44 | 2393.14 | LT | CADD |  |  |  |  | 362.325 | 16.1 | 0.11 | 2.24 | 40.26
32
33
34
35
36
37
38 | [13 empty] | SUM-77-24.12
39
40
41
42
43
44
45
46
47
48
49
50
51
52
53
54
| TOTALS CARRIED TO PAVEMENT SUBSUMMARY | [8 empty] | 304 | 3 | 43 | 758 | 27
29
| REFERENCE CELLS FOR FORMULA CONSTANTS (DO NOT PRINT THIS ROW) | [8 empty] | 0.4 | 0.3 | 2
1000

## PVMT Pg 28
TABLE 1
| STATION |  | SIDE | LENGTH (L) | AVERAGE WIDTH (W) | CURVE CORRECTION RATIO | EDGE EXT. CURVE CORRECTION RATIO | SURFACE AREA (A=LxW) | CADD AREA | 618 | CALCULATED SRT | CHECKED CJC
RUMBLE STRIPS, SHOULDER (ASPHALT CONCRETE)
PAVEMENT CALCULATIONS
| FROM | TO |  | FT | FT |  |  | SF | SF | MILE
1
2 | RUMBLE STRIPS
3 | NORTHBOUND I.R. 77 BL
4 | 29900 | 35212.42 | LT | 5312.42 | [5 empty] | 1.006
5
6 | 29900 | 31512.38 | RT | 1612.38 | [5 empty] | 0.305
7 | 31854.59 | 33367.27 | RT | 1512.68 | [5 empty] | 0.286
8 | 33572.75 | 35215.76 | RT | 1643.01 | [5 empty] | 0.311
9
10 | SOUTHBOUND I.R. 77 BL
11 | 39900 | 41165 | LT | 1265 | [5 empty] | 0.24
12 | 41330.79 | 42407.25 | LT | 1076.46 | [5 empty] | 0.204
13 | 42761.56 | 45103.05 | LT | 2341.49 | [5 empty] | 0.443
14
15 | 39900 | 45106.76 | RT | 5206.76 | [5 empty] | 0.986
16
17 | NORTHBOUND I.R. 77 CL
18 | 65771.03 | 69847.83 | LT | 4076.8 | [5 empty] | 0.772
19 | 70019.43 | 77117.72 | LT | 7098.29 | [5 empty] | 1.344
20 | 77301.84 | 84200 | LT | 6898.16 | [5 empty] | 1.306
21
22 | 65768.2 | 69847.8 | RT | 4079.6 | [5 empty] | 0.773
23 | 70019.27 | 77117.91 | RT | 7098.64 | [5 empty] | 1.344
24 | 77302.27 | 78007.89 | RT | 705.62 | [5 empty] | 0.134
25 | 78352.5 | 79904.12 | RT | 1551.62 | [5 empty] | 0.294
26 | 79915.64 | 84200 | RT | 4284.36 | [5 empty] | 0.811
27
28 | SOUTHBOUND I.R. 77 CL
29 | 65779.64 | 69845.61 | LT | 4065.97 | [5 empty] | 0.77
30 | 70016.98 | 77115.03 | LT | 7098.05 | [5 empty] | 1.344
31 | 77299.1 | 78994.24 | LT | 1695.14 | [5 empty] | 0.321
32 | 79009.16 | 80567.32 | LT | 1558.16 | [5 empty] | 0.295
33 | 80921.63 | 84200 | LT | 3278.37 | [5 empty] | 0.621
34
35 | 65776.32 | 69845.29 | RT | 4068.97 | [5 empty] | 0.771
36 | 70016.87 | 77114.92 | RT | 7098.05 | [5 empty] | 1.344
37 | 77299.21 | 84200 | RT | 6900.79 | [5 empty] | 1.307
38
39 | [10 empty] | SUM-77-24.12
40
41
42
43
44
45
46
47
48
49
50
51
52
53
54
| TOTALS CARRIED TO PAVEMENT SUBSUMMARY | [8 empty] | 18 | 28
29
| REFERENCE CELLS FOR FORMULA CONSTANTS (DO NOT PRINT THIS ROW) | [8 empty] | 5280

## PVMT Pg 29
TABLE 1
| STATION |  | SIDE | LENGTH (L) | AVERAGE WIDTH (W) | CURVE CORRECTION RATIO | EDGE EXT. CURVE CORRECTION RATIO | SURFACE AREA (A=LxW) | CADD AREA | 618 | CALCULATED SRT | CHECKED CJC
RUMBLE STRIPS, SHOULDER (ASPHALT CONCRETE)
PAVEMENT CALCULATIONS
| FROM | TO |  | FT | FT |  |  | SF | SF | MILE
1
2 | RUMBLE STRIPS CONTD.
3 | RAMP L BL
4 | 11512.38 | 11855.1 | RT | 342.72 | [5 empty] | 0.065
5
6 | RAMP N BL
7 | 3465.16 | 3572.56 | RT | 107.4 | [5 empty] | 0.02
8
9 | RAMP P BL
10 | 22406.74 | 22761.56 | LT | 354.82 | [5 empty] | 0.067
11
12 | RAMP S BL
13 | 1165 | 1330.91 | LT | 165.91 | [5 empty] | 0.031
14
15 | RAMP A BL
16 | 8007.89 | 8354.86 | RT | 346.97 | [5 empty] | 0.066
17
18 | RAMP B BL
19 | 904.11 | 915.64 | RT | 11.53 | [5 empty] | 0.002
20
21 | RAMP C BL
22 | 10566.8 | 10921.63 | LT | 354.83 | [5 empty] | 0.067
23
24 | RAMP D BL
25 | 1994.24 | 2009.16 | LT | 14.92 | [5 empty] | 0.003
26
27
28
29
30
31
32
33
34
35
36
37
38
39 | [10 empty] | SUM-77-24.12
40
41
42
43
44
45
46
47
48
49
50
51
52
53
54
| TOTALS CARRIED TO PAVEMENT SUBSUMMARY | [8 empty] | 1 | 29
29
| REFERENCE CELLS FOR FORMULA CONSTANTS (DO NOT PRINT THIS ROW) | [8 empty] | 5280