## SUBSUMMARY
1 |  |  |  |  | SPREADSHEET | 1) | SAVE THIS FILE TO THE PROPER FOLDER FOR YOUR PROJECT AS THE SAME NAME AS YOUR DGN (I.E. #####GS001.XLSX)
[5 empty] | INSTRUCTIONS: | 2) | DO NOT ENTER ANY DATA INTO THE ITEM NUMBER, ITEM DESCRIPTION & ITEM UNITS
[6 empty] | 3) | ENTER ITEM CODE (FOR EXAMPLE: 201E11000) AND ADDITIONAL DESCRIPTION INTO THE BLUE CELLS
[6 empty] | 4) | ENTER ALL DATA REQUIRED, PAGE # AND SPLIT # MUST BE FILLED OUT.
[6 empty] | 5) | DO NOT REMOVE THE PROTECTION FROM THIS SPREADSHEET, LEAVE THE PROTECTION ON SO THAT YOU DO NOT DELETE NEEDED FORMULAS OR RESIZE SHEET
| Page # | SUBSUMMARY SHEET P.10 | [22 empty] | 10 | <--- ENTER STARTING SHEET NUMBER
| P.10 | ITEM_CODE | [6 empty] | 202E23000 | 202E30000 | 202E35100 | 202E58000 | 202E58200 | 608E10000 | 608E52000 | 609E26001 | 609E12001 | 611E00200 | 611E04400 | 611E05900 | 611E98150 | 611E99574 | 611E99655 | 638E10800
|  | ADDITIONAL_DESCRIPTION | [20 empty] | (SANITARY)
| Split # | REF NO. | SHEET NO. | STATION TO STATION |  |  |  |  | 202 | 202 | 202 | 202 | 202 | 608 | 608 | 609 | 609 | 611 | 611 | 611 | 611 | 611 | 611 | 638
[9 empty] | PAVEMENT REMOVED | WALK REMOVED | PIPE REMOVED, 24" DIAMETER AND UNDER | MANHOLE REMOVED | INLET REMOVED | 4" CONCRETE WALK | CURB RAMP | CURB, TYPE 6, AS PER PLAN | COMBINATION CURB AND GUTTER, TYPE 2, AS PER PLAN | 4" CONDUIT, TYPE C | 12" CONDUIT, TYPE B | 15" CONDUIT, TYPE B | CATCH BASIN, NO. 3 | MANHOLE, NO. 3 | MANHOLE ADJUSTED TO GRADE, AS PER PLAN (SANITARY) | VALVE BOX ADJUSTED TO GRADE
[9 empty] | SY | SF | FT | EACH | EACH | SF | SF | FT | FT | FT | FT | FT | EACH | EACH | EACH | EACH
| 1 | C-1 | 11 | 252.13 | LT | TO | 10042.96 | LT | [7 empty] | 52.715
| 1 | C-2 | 11 | 10039.84 | RT | TO | 331.75 | LT | [7 empty] | 33.3573
| 1 | C-3 | 11 | 321.64 | RT | TO | 331.64 | RT | [8 empty] | 10
| 1 | C-4 | 11 | 380.85 | RT | TO | 403.52 | RT | [8 empty] | 22.6639
| 1 | C-5 | 11 | 470.61 | RT | TO | 20041.92 | RT | [8 empty] | 34.4589
| 1 | CR-1 | 11 | 280.7 |  |  |  | LT | [6 empty] | 98.3396
| 1 | CR-2 | 11 | 318.8 |  |  |  | LT | [6 empty] | 98.3479
| 1 | CR-3 | 11 | 327.75 |  |  |  | LT | [6 empty] | 56.556
| 1 | CR-4 | 11 | 327.9 |  |  |  | RT | [6 empty] | 60.99
| 1 | CR-5 | 11 | 483 |  |  |  | RT | [6 empty] | 54.1624
| 1 | D-1 | 11 | 257.65 |  |  |  | LT | [12 empty] | 1
| 1 | D-2 | 11 | 283.74 |  |  |  | LT | [13 empty] | 1
| 1 | DR-1 | 11 | 257.65 |  |  |  | LT |  |  |  |  | 1
| 1 | DR-2 | 11 | 283.74 |  |  |  | LT |  |  |  | 1
| 1 | P-1 | 11 | 255.37 | LT | TO | D-1 | LT | [9 empty] | 5
| 1 | P-2 | 11 | 257.65 | LT | TO | D-1 | LT | [9 empty] | 5
| 1 | P-3 | 11 | D-1 | LT | TO | D-2 | LT | [10 empty] | 27
| 1 | P-4 | 11 | 100+14.49 | LT | TO | D-2 | LT | [10 empty] | 5
| 1 | P-5 | 11 | D-2 | LT | TO | 2+88.80 | LT | [11 empty] | 5
| 1 | PR-1 | 11 | 255.37 | LT | TO | DR-1 | LT |  |  | 5
| 1 | PR-2 | 11 | 257.65 | LT | TO | DR-1 | LT |  |  | 5
| 1 | PR-3 | 11 | DR-1 | LT | TO | DR-2 | LT |  |  | 27
| 1 | PR-4 | 11 | 100+14.49 | LT | TO | DR-2 | LT |  |  | 5
| 1 | PR-5 | 11 | DR-2 | LT | TO | 2+88.80 | LT |  |  | 5
| 1 | SW-1 | 11 | 329.76 | LT | TO | 337.76 | LT | [5 empty] | 31.6231
| 1 | SW-2 | 11 | 329.9 | RT | TO | 379.85 | RT | [5 empty] | 199.8054
| 1 | SW-3 | 11 | 404.52 | RT | TO | 474.01 | RT | [5 empty] | 277.9623
| 1 | SJ-1 | 11 | 372.08 |  |  |  | RT | [14 empty] | 1
| 1 | W-1 | 11 | 10029.18 |  |  |  | RT | [15 empty] | 1
| 1 | W-2 | 11 | 329.46 |  |  |  | RT | [15 empty] | 1
| 1 | W-3 | 11 | 365.12 |  |  |  | RT | [15 empty] | 1
| 1 | W-4 | 11 | 380.78 |  |  |  | RT | [15 empty] | 1
| 1 | R-1 | 11 | 315.28 | LT | TO | 337.76 | LT |  | 100
| 1 | R-2 | 11 | 382.43 | RT | TO | 402.66 | RT | 25
| Total | TOTALS CARRIED TO GENERAL SUMMARY | [6 empty] | 25 | 100 | 47 | 1 | 1 | 510 | 369 | 87 | 68 | 10 | 32 | 5 | 1 | 1 | 1 | 4
| Page # | SUBSUMMARY SHEET
ITEM_CODE
ADDITIONAL_DESCRIPTION
| Split # | REF NO. | SHEET NO. | STATION TO STATION
TO
| Total | TOTALS CARRIED TO GENERAL SUMMARY
| Page # | SUBSUMMARY SHEET
ITEM_CODE
ADDITIONAL_DESCRIPTION
| Split # | REF NO. | SHEET NO. | STATION TO STATION
TO
| Total | TOTALS CARRIED TO GENERAL SUMMARY
| Page # | SUBSUMMARY SHEET
ITEM_CODE
ADDITIONAL_DESCRIPTION
| Split # | REF NO. | SHEET NO. | STATION TO STATION
TO
| Total | TOTALS CARRIED TO GENERAL SUMMARY