## SUBSUMMARY
1 |  |  |  |  | SPREADSHEET | 1) | SAVE THIS FILE TO THE PROPER FOLDER FOR YOUR PROJECT AS THE SAME NAME AS YOUR DGN (I.E. #####GS001.XLSX)
[5 empty] | INSTRUCTIONS: | 2) | DO NOT ENTER ANY DATA INTO THE ITEM NUMBER, ITEM DESCRIPTION & ITEM UNITS
[6 empty] | 3) | ENTER ITEM CODE (FOR EXAMPLE: 201E11000) AND ADDITIONAL DESCRIPTION INTO THE BLUE CELLS
[6 empty] | 4) | ENTER ALL DATA REQUIRED
[6 empty] | 5) | DO NOT REMOVE THE PROTECTION FROM THIS SPREADSHEET, LEAVE THE PROTECTION ON SO THAT YOU DO NOT DELETE NEEDED FORMULAS OR RESIZE SHEET
| Page # | SUBSUMMARY SHEET P.25 | [21 empty] | 20 | <--- ENTER STARTING SHEET NUMBER
| P.25 | ITEM_CODE | [5 empty] | 202E20010 | 202E35100 | 202E35200 | 601E21050 | 601E32100 | 601E32200 | 602E20000 | 605E11100 | 605E14000 | 611E05900 | 611E10200 | 611E20900 | 611E99710 | 611E00510
|  | ADDITIONAL_DESCRIPTION | [14 empty] | , 707.33 | , 706.02 | , 706.02
| Split # | REF NO. | SHEET NO. | STATION TO STATION |  |  |  | 202 | 202 | 202 | 601 | 601 | 601 | 602 | 605 | 605 | 611 | 611 | 611 | 611 | 611 |  | BENDS AND BRANCHES
[8 empty] | HEADWALL REMOVED | PIPE REMOVED, 24" AND UNDER | PIPE REMOVED, OVER 24" | TIED CONCRETE BLOCK MAT, TYPE 1 | ROCK CHANNEL PROTECTION, TYPE B WITH FILTER | ROCK CHANNEL PROTECTION, TYPE C WITH FILTER | CONCRETE MASONRY | 6" SHALLOW PIPE UNDERDRAINS | 6" BASE PIPE UNDERDRAINS | 15" CONDUIT, TYPE B, 707.33 | 24" CONDUIT, TYPE A, 706.02 | 48" CONDUIT, TYPE B, 706.02 | PRECAST REINFORCED CONCRETE OUTLET | 6" CONDUIT, TYPE F FOR UNDERDRAIN OUTLETS | FOR INFORMATION ONLY
[22 empty] | 6"X90° BEND | 6"X6" TEE
[8 empty] | EACH | FT | FT | SY | CY | CY | CY | FT | FT | FT | FT | FT | EACH | FT | EACH | EACH
IR-77
| 1 | UD-1 | P.28-P.29 | 16237 |  | TO | 171+52.18 |  |  |  | 2 |  |  |  | 915 |  |  |  |  | 1 | 57 |  | 1
| 1 | UD-2 | P.28-P.29 | 16337 |  | TO | 17149.35 | [7 empty] | 589 | [7 empty] | 1
| 1 | UD-3 | P.28-P.29 | 16337 |  | TO | 17148.52 | [8 empty] | 808 | [6 empty] | 1
| 1 | UD-4 | P.29 | 17152.18 |  | TO | 17241.52 | [8 empty] | 90
| 1 | UD-24 | P.32-P.33 | 18368.12 |  | TO | 18900 |  |  |  | 2 |  |  |  | 531 |  |  |  |  | 1 | 74 | 1
| 1 | UD-25 | P.33-P.34 | 18900 |  | TO | 19364.65 | [8 empty] | 461 | [6 empty] | 1
| 1 | UD-26 | P.33-P.35 | 18900 |  | TO | 20335.55 |  |  |  | 2 |  |  |  | 1436 |  |  |  |  | 1 | 63 |  | 1
| 1 | UD-27 | P.33-P.35 | 18900 |  | TO | 20335.55 | [8 empty] | 1435 | [5 empty] | 1
| 1 | R-3 | P.33 | 18900 |  |  |  | 1 | 4
| 1 | P-3 | P.33 | 18900 | [8 empty] | 1 | 0.3 |  |  | 22
RAMP R
| 1 | R-1 | P.29 | 17160 |  |  |  | 1 | 4
| 1 | P-1 | P.29 | 17160 | [8 empty] | 1 | 0.4 |  |  |  | 24
| 1 | UD-5 | P.29-P.30 | 17160 |  | TO | 17375 |  |  |  | 2 |  |  |  | 215 |  |  |  |  | 1 | 40 | 1
| 1 | UD-6 | P.29-P.30 | 17160 |  | TO | 17375 | [8 empty] | 212 | [6 empty] | 1
| 1 | UD-7 | P.30 | 17385 |  | TO | 17624.37 |  |  |  | 2 |  |  |  | 240 |  |  |  |  | 1 | 40 | 1
| 1 | UD-8 | P.30 | 17385 |  | TO | 17624.37 | [8 empty] | 242
TRUCK PARKING
| 1 | UD-9 | P.31 | 1062.6 |  | TO | 1484.97 | [7 empty] | 422 | [7 empty] | 1
| 1 | UD-10 | P.31 | 1062.6 |  | TO | 1484.97 | [7 empty] | 422 | [7 empty] | 1
| 1 | UD-11 | P.31 | 1000 |  | TO | 1484.97 | [7 empty] | 485 | [7 empty] | 1
| 1 | UD-12 | P.31 | 1046.12 |  | TO | 1484.97 |  |  |  | 2 |  |  |  | 439 |  |  |  |  | 1 | 74 | 1
| 1 | UD-13 | P.31 | 1062.6 |  | TO | 1484.97 |  |  |  | 2 |  |  |  | 422 |  |  |  |  | 1 | 116 |  | 1
| 1 | UD-14 | P.31 | 1062.6 |  | TO | 1484.97 | [7 empty] | 422 | [7 empty] | 1
| 1 | UD-15 | P.31 | 1062.6 |  | TO | 1484.97 | [7 empty] | 422 | [7 empty] | 1
| 1 | UD-16 | P.31 | 1062.6 |  | TO | 1484.97 | [7 empty] | 422 | [7 empty] | 1
| 1 | UD-17 | P.31 | 1062.6 |  | TO | 1471.85 |  |  |  | 2 |  |  |  | 409 |  |  |  |  | 1 | 27 | 1
| 1 | UD-18 | P.31 | 1062.6 |  | TO | 1471.85 | [7 empty] | 409 | [7 empty] | 1
RAMP S
| 1 | UD-19 | P.32 | 18093.12 |  | TO | 18270.22 |  |  |  | 2 |  |  |  | 180 |  |  |  |  | 1 | 34 | 1
| 1 | UD-20 | P.32 | 18093.12 |  | TO | 18270.22 | [8 empty] | 180 | [6 empty] | 1
| 1 | UD-21 | P.32 | 18093.12 |  | TO | 18182.61 | [7 empty] | 103 | [6 empty] | 1
| 1 | UD-22 | P.32-P.33 | 18300 |  | TO | 18900 |  |  |  | 2 |  |  |  | 599 |  |  |  |  | 1 | 34 | 1
| 1 | UD-23 | P.32-P.33 | 18300 |  | TO | 18900 | [8 empty] | 599 | [6 empty] | 1
| 1 | R-2 | P.32 | 18900 |  |  |  | 1 |  | 4
| 1 | P-2 | P.32 | 18900 | [7 empty] | 13 |  | 1.1 |  |  |  |  | 61
| Total | TOTALS CARRIED TO GENERAL SUMMARY | [5 empty] | 3 | 8 | 4 | 20 | 13 | 2 | 1.8 | 9082 | 4027 | 22 | 24 | 61 | 10 | 559
| Page # | SUBSUMMARY SHEET
ITEM_CODE
ADDITIONAL_DESCRIPTION
| Split # | REF NO. | SHEET NO. | STATION TO STATION
TO
| Total | TOTALS CARRIED TO GENERAL SUMMARY
| Page # | SUBSUMMARY SHEET
ITEM_CODE
ADDITIONAL_DESCRIPTION
| Split # | REF NO. | SHEET NO. | STATION TO STATION
TO
| Total | TOTALS CARRIED TO GENERAL SUMMARY
| Page # | SUBSUMMARY SHEET
ITEM_CODE
ADDITIONAL_DESCRIPTION
| Split # | REF NO. | SHEET NO. | STATION TO STATION
TO
| Total | TOTALS CARRIED TO GENERAL SUMMARY