## 3-Foot
CURB CUT SPACING DESIGN
PID: | 122880 | Date: | 2025-09-09 |  | Project: | NE Truck Parking
Description: |  | NE Truck Parking - Site 12 - Truck Parking Lot | [14 empty] | Designer: | KLG
Rainfall Area: |  | A |  |  |  | Storm Frequency (yr.): | 2 |  |  |  | Total Allow. Spread (ft.): | 0 |  |  |  |  | Allowable Depth (ft.): | 0.75
STATION |  | CURB CUT WIDTH | GUTTER LENGTH | RUNOFF |  | CONC. TIME | GUTTER TIME | TIME USED | LONG. SLOPE | GUTTER SLOPE | PAVT. SLOPE | GUTTER WIDTH | LOCAL DEPRESS. | RAIN FALL | INTERCPTD FLOW | BYPASS FLOW | TOTAL FLOW | DEPTH FLOW | PAVT. SPREAD
|  |  |  | COEF | AREA
|  | (ft.) | (ft.) |  | (acres) | (min.) | (min.) | (min.) | (ft./ft.) | (ft./ft.) | (ft./ft.) | (ft.) | (ft.) | (in./hrs.) | (cfs.) | (cfs.) | (cfs.) | (ft.) | (cfs.)
0+00 |  | Begin
0+51 |  | 3 | 51 | 0.9 | 0.23 | 15 | 0.59441 | 15.5944 | 0.005 | 0.012 | 0.012 | 0 | 0 | 2.9496 | 0.17 | 0.44057 | 0.61057 | 0.11 | 9.17 |  | 27.84%
1+02 |  | 3 | 102 | 0.9 | 0.24 | 15 | 1.1888 | 16.1888 | 0.005 | 0.012 | 0.012 | 0 | 0 | 2.8897 | 0.24 | 0.82474 | 1.0647 | 0.135 | 11.28 |  | 22.54%
1+53 |  | 3 | 153 | 0.9 | 0.24 | 15 | 1.7832 | 16.7832 | 0.005 | 0.012 | 0.012 | 0 | 0 | 2.8324 | 0.29 | 1.1465 | 1.4365 | 0.15167 | 12.65 |  | 20.19%
2+04 |  | 3 | 204 | 0.9 | 0.24 | 15 | 2.3776 | 17.3776 | 0.005 | 0.012 | 0.012 | 0 | 0 | 2.7775 | 0.33 | 1.4165 | 1.7465 | 0.16333 | 13.61 |  | 18.9%
2+55 |  | 3 | 255 | 0.9 | 0.24 | 15 | 2.972 | 17.972 | 0.005 | 0.012 | 0.012 | 0 | 0 | 2.7248 | 0.36 | 1.645 | 2.005 | 0.17167 | 14.33 |  | 17.95%
3+06 |  | 3 | 306 | 0.9 | 0.24 | 15 | 3.5664 | 18.5664 | 0.005 | 0.012 | 0.012 | 0 | 0 | 2.6743 | 0.38 | 1.8427 | 2.2227 | 0.17833 | 14.88 |  | 17.1%
3+57 |  | 3 | 357 | 0.9 | 0.24 | 15 | 4.1608 | 19.1608 | 0.005 | 0.012 | 0.012 | 0 | 0 | 2.6257 | 0.4 | 2.0098 | 2.4098 | 0.18417 | 15.34 |  | 16.6%
4+08 |  | 3 | 408 | 0.9 | 0.24 | 15 | 4.7552 | 19.7552 | 0.005 | 0.012 | 0.012 | 0 | 0 | 2.579 | 0.42 | 2.1469 | 2.5669 | 0.18833 | 15.72 |  | 16.36%
4+25 |  | 3 | 425 | 0.9 | 0.08 | 15 | 4.9534 | 19.9534 | 0.005 | 0.012 | 0.012 | 0 | 0 | 2.5638 | ****** | ****** | 2.3315 | 0.40583 | 33.83 | Sag
0+00 |  | Begin
0+85 |  | 3 | 85 | 0.9 | 0.11 | 15 | 0.99068 | 15.9907 | 0.005 | 0.012 | 0.012 | 0 | 0 | 2.9094 | ****** | ****** | 0.28803 | 0.10083 | 8.43 | Sag
|  | 3 | Cut: |  |  | Avg V | 1.43 |  | 0.005 | 0.012 | 0.012 |  |  |  |  | (from Hydraflow Express)

## 5-Foot
CURB CUT SPACING DESIGN
PID: | 122880 | Date: | 2025-12-01 |  | Project: | NE Truck Parking |  |  | Location: |  | SUM-IR-77-VACANT REST AREA TP
Description: |  | NE Truck Parking - Site 12 - Truck Parking Lot | [14 empty] | Designer: | KLG
Rainfall Area: |  | A |  |  |  | Storm Frequency (yr.): | 2 |  |  |  | Total Allow. Spread (ft.): | 0 |  |  |  |  | Allowable Depth (ft.): | 0.75
STATION |  | CURB CUT WIDTH | GUTTER LENGTH | RUNOFF |  | CONC. TIME | GUTTER TIME | TIME USED | LONG. SLOPE | GUTTER SLOPE | PAVT. SLOPE | GUTTER WIDTH | LOCAL DEPRESS. | RAIN FALL | INTERCPTD FLOW | BYPASS FLOW | TOTAL FLOW | DEPTH FLOW | PAVT. SPREAD
|  |  |  | COEF | AREA
|  | (ft.) | (ft.) |  | (acres) | (min.) | (min.) | (min.) | (ft./ft.) | (ft./ft.) | (ft./ft.) | (ft.) | (ft.) | (in./hrs.) | (cfs.) | (cfs.) | (cfs.) | (ft.) | (cfs.)
0+00 |  | Begin | [19 empty] | Depth Flow | Flow through Weir | Velocity through Weir
[22 empty] | ft | cfs | fps
0+48 |  | 5 | 51 | 0.9 | 0.2551 | 10 | 0.59441 | 10.5944 | 0.005 | 0.012 | 0.012 | 0 | 0 | 3.5855 | 0.3 | 0.5232 | 0.8232 | 0.123 | 10.2502 |  | 36.44% | 0.123 | 0.64709 | 1.0522 | 0.4878
0+99 |  | 5 | 102 | 0.9 | 0.2345 | 10 | 1.1888 | 11.1888 | 0.005 | 0.012 | 0.012 | 0 | 0 | 3.4946 | 0.37 | 0.89074 | 1.2607 | 0.14432 | 12.0269 |  | 29.35% | 0.14432 | 0.82242 | 1.1397 | 0.51274
1+50 |  | 5 | 153 | 0.9 | 0.2357 | 10 | 1.7832 | 11.7832 | 0.005 | 0.012 | 0.012 | 0 | 0 | 3.4086 | 0.43 | 1.1838 | 1.6138 | 0.15832 | 13.1936 |  | 26.65% | 0.15832 | 0.94495 | 1.1937 | 0.54319
2+01 |  | 5 | 204 | 0.9 | 0.2357 | 10 | 2.3776 | 12.3776 | 0.005 | 0.012 | 0.012 | 0 | 0 | 3.327 | 0.46 | 1.4296 | 1.8896 | 0.16797 | 13.9976 |  | 24.34% | 0.16797 | 1.0326 | 1.2295 | 0.54771
2+52 |  | 5 | 255 | 0.9 | 0.2357 | 10 | 2.972 | 12.972 | 0.005 | 0.012 | 0.012 | 0 | 0 | 3.2496 | 0.49 | 1.6289 | 2.1189 | 0.17534 | 14.612 |  | 23.13% | 0.17534 | 1.1014 | 1.2562 | 0.5589
3+03 |  | 5 | 306 | 0.9 | 0.2357 | 10 | 3.5664 | 13.5664 | 0.005 | 0.012 | 0.012 | 0 | 0 | 3.1759 | 0.5 | 1.8026 | 2.3026 | 0.1809 | 15.0748 |  | 21.71% | 0.1809 | 1.1541 | 1.276 | 0.5528
3+54 |  | 5 | 357 | 0.9 | 0.2357 | 10 | 4.1608 | 14.1608 | 0.005 | 0.012 | 0.012 | 0 | 0 | 3.1058 | 0.51 | 1.9514 | 2.4614 | 0.18548 | 15.4566 |  | 20.72% | 0.18548 | 1.1982 | 1.292 | 0.54993
4+02 |  | 5 | 425 | 0.9 | 0.4545 | 10 | 4.9534 | 14.9534 | 0.005 | 0.012 | 0.012 | 0 | 0 | 3.0173 | ****** | ****** | 3.1856 | 0.20431 | 17.0262 | Sag |  | 0.20431 | 1.3853 | 1.356 | 3.1184
0+00 |  | Begin
0+85 |  | 5 | 85 | 0.9 | 0.11 | 15 | 0.99068 | 15.9907 | 0.005 | 0.012 | 0.012 | 0 | 0 | 2.9094 | ****** | ****** | 0.28803 | 0.071667 | 5.99 | Sag
|  | 5 | Cut: |  |  | Avg V | 1.43 |  | 0.005 | 0.012 | 0.012 |  |  |  |  | (from Hydraflow Express)

## IDF
Area | Freq | a | b | c
A | 2 | 46.184 | 9 | 0.859
A | 5 | 56.985 | 10.25 | 0.851
A | 10 | 64.167 | 11 | 0.842
A | 25 | 66.528 | 11 | 0.811
A | 50 | 65.702 | 10.75 | 0.782
A | 100 | 64.489 | 10.5 | 0.754
B | 2 | 47.987 | 9 | 0.859
B | 5 | 60.684 | 10.5 | 0.858
B | 10 | 73.126 | 12 | 0.863
B | 25 | 75.841 | 12 | 0.833
B | 50 | 65.621 | 10 | 0.781
B | 100 | 85.047 | 13.25 | 0.806
C | 2
C | 5
C | 10
C | 25
C | 50
C | 100
D | 2
D | 5
D | 10
D | 25
D | 50
D | 100