## Sheet1
TEM Fig. 498-37: Plan Details for Signal Supports - Arm Lengths | [16 empty] | TEM Fig. 498-38: Plan Details for Signal Supports - Mast Arm Orientation
SUPPORT NO. | STATION | OFFSET | ELEVATION |  | SIGNAL SUPPORT DETAILS | [11 empty] | MAST ARM A/C ORIENTATION ANGLE | ORIENTATION ANGLES FROM MAST ARM A
|  |  | A (Pavt. Elev.) | B (Top of Found.) | DESIGN TYPE | DESIGN NO. | POLE HEIGHT | ARM DESIGNATION | ARM HEIGHT | L | L1 | L2 | L3 | D1 | D2 | X |  | MAST ARM B ANGLE | PEDESTRIAN SIGNAL | PEDESTRIAN PUSHBUTTON | POWER SERVICE | SIGNAL CABINET | BRACKET ARM | HANDHOLE | CABLE ENTRANCE 12" FROM TOP
[7 empty] | FT |  | FT | FT | FT | FT | FT | FT | FT | FT | DEG | DEG | DEG | DEG | DEG | DEG | DEG | DEG | DEG
SP-1 | 31+13 | 63' RT | 907.02 | 906.22 | TC-81.22 | 14 | 22.5 | A | 21 | 64 | 12 | 12 | 37 | - | - | - | 0 | - | - | - | 270 | - | - | 180 | -
SP-2 | 30+56 | 51' LT | 906.73 | 907.1 | TC-81.22 | 12 | 21.5 | B | 20 | 39 | 23 | 13 | - | - | - | - | 0 | 273 | - | - | - | - | - | 180 | -
[8 empty] | C | 20 | 41 | 25 | 12 | - | - | - | -