## Sheet1
[17 empty] | calc by | SLF | 2024-08-01
[17 empty] | check by | VLC | 2024-08-05
C/L Const. |  | Side | Length | Start Width | End Width | Average Width | Surface Area | Planimetered Area | 451 | 451 | 304 | 254 | 407 | 442 | 204 | 204
Station To Station | [8 empty] | 11" REINFORCED CONCRETE PAVEMENT, CLASS QC 1P WITH QC/QA | 11" REINFORCED CONCRETE PAVEMENT, CLASS QC 1P WITH QC/QA, AS PER PLAN | AGGREGATE BASE (T = 6") | 1.5" PAVEMENT PLANING, ASPHALT CONCRETE | NON-TRACKING TACK COAT (0.085 GAL./S.Y.) | ASPHALT CONCRETE SURFACE COURSE, 12.5MM, TYPE B (449) | SUBGRADE COMPACTION | PROOF ROLLING
BEGIN | END |  | FT. | FT. | FT. | FT. | S.Y. | S.Y. | S.Y. | S.Y. | C.Y. | S.Y. | GAL. | C.Y. | S.Y. | HR
[6 empty] | Unit Factor |  |  | 1 | 1 | 6 | 1 | 0.085 | 1.5 | 1 | 1
SR 250
NB Pavement
11100 | 11585 |  | 485 | 24 | 25.66 | 24.83 | 1338.0611 |  |  |  |  | 1338.0611 | 113.7352 | 55.7525
11585 | 11635 |  | 50 | 25.66 | 48 | 36.83 | 204.6111 |  | 204.6111 |  | 34.1019 |  |  |  | 204.6111 | 0.10231
11635 | 11685 |  | 50 | 48 | 60 | 54 | 300 |  | 300 |  | 50 |  |  |  | 300 | 0.15
11685 | 11810 |  | 125 | 60 | 60 | 60 | 833.3333 |  | 833.3333 |  | 138.8889 |  |  |  | 833.3333 | 0.41667
11810 | 11874 |  | 64 | 60 | 68 | 64 | 455.1111 |  | 455.1111 |  | 75.8519 |  |  |  | 455.1111 | 0.22756
11874 | 12070 |  | 196 | 68 | 68 | 68 | 1480.8889 |  | 1480.8889 |  | 246.8148 |  |  |  | 1480.8889 | 0.74044
12070 | 12200 |  | 130 | 68 | 24 | 46 | 664.4444 |  | 664.4444 |  | 110.7407 |  |  |  | 664.4444 | 0.33222
12200 | 12260 |  | 60 | 24 | 24 | 24 | 160 |  | 160 |  | 26.6667 |  |  |  | 160 | 0.08
12260 | 12310 |  | 50 | 24 | 24.5 | 24.25 | 134.7222 |  | 134.7222 |  | 22.4537 |  |  |  | 134.7222 | 0.067361
12310 | 12500 |  | 190 | 24.5 | 24.52 | 24.51 | 517.4333 |  |  |  |  | 517.4333 | 43.9818 | 21.5597
110338.7 | 110800 |  | 461.3 | 24.52 | 24.04 | 24.28 | 1244.4849 |  |  |  |  | 1244.4849 | 105.7812 | 51.8535
SB Pavement
10900 | 11046.04 |  | 146.04 | 49.3 | 43.88 | 46.59 | 756.0004 |  |  |  |  | 756.0004 | 64.26 | 31.5
11046.04 | 11228.91 |  | 182.87 | 43.88 | 36.06 | 39.97 | 812.146 |  |  |  |  | 812.146 | 69.0324 | 33.8394
11228.91 | 11578.89 |  | 349.98 | 36.06 | 35.83 | 35.95 | 1397.9757 |  |  |  |  | 1397.9757 | 118.8279 | 58.249
11578.89 | 11677.11 |  | 98.22 | 35.83 | 24.52 | 30.18 | 329.3644 |  |  |  |  | 329.3644 | 27.996 | 13.7235
11677.11 | 11874 |  | 196.89 | 24.52 | 23.47 | 24 | 525.04 |  |  |  |  | 525.04 | 44.6284 | 21.8767
11874 | 11904 |  | 30 | 31.47 | 32 | 31.74 | 105.8 |  | 105.8 |  | 17.6333 |  |  |  | 105.8 | 0.0529
11904 | 12070 |  | 166 | 32 | 32 | 32 | 590.2222 |  | 590.2222 |  | 98.3704 |  |  |  | 590.2222 | 0.29511
12070 | 12200 |  | 130 | 32 | 76 | 54 | 780 |  | 780 |  | 130 |  |  |  | 780 | 0.39
12200 | 12310 |  | 110 | 76 | 76 | 76 | 928.8889 |  | 928.8889 |  | 154.8148 |  |  |  | 928.8889 | 0.46444
12310 | 12440.04 |  | 130.04 | 68 | 51.75 | 59.88 | 865.1995 |  | 865.1995 |  | 144.1999 |  |  |  | 865.1995 | 0.4326
12440.04 | 12470.19 |  | 30.15 | 51.75 | 42 | 46.88 | 157.048 |  | 157.048 |  | 26.1747 |  |  |  | 157.048 | 0.078524
12470.19 | 12500 |  | 29.81 | 42 | 36 | 39 | 129.1767 |  | 129.1767 |  | 21.5294 |  |  |  | 129.1767 | 0.064588
110338.7 | 110486.06 |  | 147.36 | 36 | 36 | 36 | 589.44 |  | 589.44 |  | 98.24 |  |  |  | 589.44 | 0.29472
110486.06 | 110536.3 |  | 50.24 | 36 | 24 | 30 | 167.4667 |  | 167.4667 |  | 27.9111 |  |  |  | 167.4667 | 0.083733
110536.3 | 110585 |  | 48.7 | 24 | 24.58 | 24.29 | 131.4359 |  | 131.4359 |  | 21.906 |  |  |  | 131.4359 | 0.065718
110585 | 111000 |  | 415 | 24.58 | 24.25 | 24.42 | 1126.0333 |  |  |  |  | 1126.0333 | 95.7128 | 46.9181
NB Shoulders
11100 | 11585 | R | 485 | 7.4 | 6.67 | 7.04 | 379.3778 |  |  |  |  | 379.3778 | 32.2471 | 15.8074
11585 | 11635 | R | 50 | 6.67 | 8 | 7.34 | 40.7778 |  | 40.7778
|  |  | 50 | 7.17 | 8.5 | 7.84 | 43.5556 |  |  |  | 7.2593
|  |  | 50 | 8.17 | 9.5 | 8.84 | 49.1111 | [7 empty] | 49.1111 | 0.024556
11635 | 11973.81 | R | 338.81 | 8 | 8 | 8 | 301.1644 |  | 301.1644 |  | 50.1941
|  |  | 338.81 | 8.5 | 8.5 | 8.5 | 319.9872 |  |  |  | 53.3312
|  |  | 338.81 | 9.5 | 9.5 | 9.5 | 357.6328 | [7 empty] | 357.6328 | 0.17882
12259.87 | 12310 | R | 50.13 | 8 | 8 | 8 | 44.56 |  | 44.56 |  | 7.4267
|  |  | 50.13 | 8.5 | 8.5 | 8.5 | 47.345 |  |  |  | 7.8908
|  |  | 50.13 | 9.5 | 9.5 | 9.5 | 52.915 | [7 empty] | 52.915 | 0.026457
12310 | 12500 | R | 190 | 8 | 8.87 | 8.44 | 178.1778 |  |  |  |  | 178.1778 | 15.1451 | 7.4241
TOTALS CARRIED TO GENERAL NOTES | [15 empty] | 5
TOTALS CARRIED TO GENERAL SUMMARY | [8 empty] | 9065 |  | 1573 | 8605 | 732 | 359 | 9138
C/L Const. |  | Side | Length | Start Width | End Width | Average Width | Surface Area | Planimetered Area | 451 | 451 | 304 | 254 | 407 | 442 | 204 | 204
Station To Station | [8 empty] | 11" REINFORCED CONCRETE PAVEMENT, CLASS QC 1P WITH QC/QA | 11" REINFORCED CONCRETE PAVEMENT, CLASS QC 1P WITH QC/QA, AS PER PLAN | AGGREGATE BASE (T = 6") | 1.5" PAVEMENT PLANING, ASPHALT CONCRETE | NON-TRACKING TACK COAT (0.085 GAL./S.Y.) | ASPHALT CONCRETE SURFACE COURSE, 12.5MM, TYPE B (449) | SUBGRADE COMPACTION | PROOF ROLLING
BEGIN | END |  | FT. | FT. | FT. | FT. | S.Y. | S.Y. | S.Y. | S.Y. | C.Y. | S.Y. | GAL. | C.Y. | S.Y. | HR
[6 empty] | Unit Factor |  |  | 1 | 1 | 6 | 1 | 0.085 | 1.5 | 1 | 1
110338.7 | 110800 | R | 461.3 | 8.87 | 8.88 | 8.88 | 455.1493 |  |  |  |  | 455.1493 | 38.6877 | 18.9646
11100 | 11585 | L | 485 | 4.74 | 4 | 4.37 | 235.4944 |  |  |  |  | 235.4944 | 20.017 | 9.8123
11585 | 11810 | L | 225 | 4 | 4 | 4 | 100 |  | 100
|  |  | 225 | 4.5 | 4.5 | 4.5 | 112.5 |  |  |  | 18.75
|  |  | 225 | 5.5 | 5.5 | 5.5 | 137.5 | [7 empty] | 137.5 | 0.06875
11810 | 11874 | L | 64 | 4 | 2 | 3 | 21.3333 |  | 21.3333
|  |  | 64 | 4.5 | 2.5 | 3.5 | 24.8889 |  |  |  | 4.1481
|  |  | 64 | 5.5 | 3.5 | 4.5 | 32 | [7 empty] | 32 | 0.016
12310 | 12380 | L | 70 | 2.14 | 3.18 | 2.66 | 20.6889 |  |  |  |  | 20.6889 | 1.7586 | 0.86204
12380 | 12500 | L | 120 | 3.18 | 3.53 | 3.36 | 44.8 |  |  |  |  | 44.8 | 3.808 | 1.8667
110338.7 | 110800 | L | 461.3 | 3.53 | 3.33 | 3.43 | 175.8066 |  |  |  |  | 175.8066 | 14.9436 | 7.3253
SB Shoulders
10900 | 11874 | L | 974 | 7.47 | 8 | 7.74 | 837.64 |  |  |  |  | 837.64 | 71.1994 | 34.9017
11874 | 11992.47 | L | 118.47 | 8 | 8 | 8 | 105.3067 |  | 105.3067
|  |  | 118.47 | 8.5 | 8.5 | 8.5 | 111.8883 |  |  |  | 18.6481
|  |  | 118.47 | 9.5 | 9.5 | 9.5 | 125.0517 | [7 empty] | 125.0517 | 0.062526
12293.49 | 12500 | L | 206.51 | 8 | 8 | 8 | 183.5644 |  | 183.5644
|  |  | 206.51 | 8.5 | 8.5 | 8.5 | 195.0372 |  |  |  | 32.5062
|  |  | 206.51 | 9.5 | 9.5 | 9.5 | 217.9828 | [7 empty] | 217.9828 | 0.10899
110338.7 | 110536.3 | L | 197.6 | 8 | 8 | 8 | 175.6444 |  | 175.6444
|  |  | 197.6 | 8.5 | 8.5 | 8.5 | 186.6222 |  |  |  | 31.1037
|  |  | 197.6 | 9.5 | 9.5 | 9.5 | 208.5778 | [7 empty] | 208.5778 | 0.10429
110536.3 | 110585 | L | 48.7 | 8 | 9.59 | 8.8 | 47.6178 |  | 47.6178
|  |  | 48.7 | 8.5 | 10.09 | 9.3 | 50.3233 |  |  |  | 8.3872
|  |  | 48.7 | 9.5 | 11.09 | 10.3 | 55.7344 | [7 empty] | 55.7344 | 0.027867
110585 | 111000 | L | 415 | 9.59 | 9.28 | 9.44 | 435.2889 |  |  |  |  | 435.2889 | 36.9996 | 18.137
10900 | 11810 | R | 910 | 3.75 | 4.4 | 4.08 | 412.5333 |  |  |  |  | 412.5333 | 35.0653 | 17.1889
11810 | 11874 | R | 64 | 4.4 | 2.17 | 3.29 | 23.3956 |  |  |  |  | 23.3956 | 1.9886 | 0.97481
12310 | 12357.4 | R | 47.4 | 2 | 4 | 3 | 15.8 |  | 15.8
|  |  | 47.4 | 2.5 | 4.5 | 3.5 | 18.4333 |  |  |  | 3.0722
|  |  | 47.4 | 3.5 | 5.5 | 4.5 | 23.7 | [7 empty] | 23.7 | 0.01185
12357.4 | 12500 | R | 142.6 | 4 | 4 | 4 | 63.3778 |  | 63.3778
|  |  | 142.6 | 4.5 | 4.5 | 4.5 | 71.3 |  |  |  | 11.8833
|  |  | 142.6 | 5.5 | 5.5 | 5.5 | 87.1444 | [7 empty] | 87.1444 | 0.043572
110338.7 | 110585 | R | 246.3 | 4 | 4 | 4 | 109.4667 |  | 109.4667
|  |  | 246.3 | 4.5 | 4.5 | 4.5 | 123.15 |  |  |  | 20.525
|  |  | 246.3 | 5.5 | 5.5 | 5.5 | 150.5167 | [7 empty] | 150.5167 | 0.075258
110585 | 111000 | R | 415 | 4 | 4.1 | 4.05 | 186.75 |  |  |  |  | 186.75 | 15.8738 | 7.7812
McCauley Dr
Pavement
900 | 950.11 |  | 50.11 |  |  |  |  | 628.9494 | 628.9494 |  | 104.8249 |  |  |  | 628.9494 | 0.31447
1051.36 | 1100 |  | 48.64 |  |  |  |  | 514.0133 | 514.0133 |  | 85.6689 |  |  |  | 514.0133 | 0.25701
TOTALS CARRIED TO GENERAL NOTES | [15 empty] | 2
TOTALS CARRIED TO GENERAL SUMMARY | [8 empty] | 1966 |  | 340 | 2828 | 241 | 118 | 2182
C/L Const. |  | Side | Length | Start Width | End Width | Average Width | Surface Area | Planimetered Area | 451 | 451 | 304 | 254 | 407 | 442 | 204 | 204
Station To Station | [8 empty] | 11" REINFORCED CONCRETE PAVEMENT, CLASS QC 1P WITH QC/QA | 11" REINFORCED CONCRETE PAVEMENT, CLASS QC 1P WITH QC/QA, AS PER PLAN | AGGREGATE BASE (T = 6") | 1.5" PAVEMENT PLANING, ASPHALT CONCRETE | NON-TRACKING TACK COAT (0.085 GAL./S.Y.) | ASPHALT CONCRETE SURFACE COURSE, 12.5MM, TYPE B (449) | SUBGRADE COMPACTION | PROOF ROLLING
BEGIN | END |  | FT. | FT. | FT. | FT. | S.Y. | S.Y. | S.Y. | S.Y. | C.Y. | S.Y. | GAL. | C.Y. | S.Y. | HR
[6 empty] | Unit Factor |  |  | 1 | 1 | 6 | 1 | 0.085 | 1.5 | 1 | 1
McCauley Dr
Shoulders
899.27 | 932.9 | L | 33.63 |  |  |  |  | 105.8444 | 105.8444
|  |  | 33.63 |  |  |  |  | 112.1011 |  |  | 18.6835
|  |  | 33.63 |  |  |  |  | 124.4689 | [6 empty] | 124.4689 | 0.062234
899.59 | 965.45 | R | 65.86 |  |  |  |  | 116.6411 | 116.6411
|  |  | 65.86 |  |  |  |  | 124.0833 |  |  | 20.6806
|  |  | 65.86 |  |  |  |  | 138.8722 | [6 empty] | 138.8722 | 0.069436
1029.69 | 1100 | L | 70.31 |  |  |  |  | 116.1773 | 116.1773
|  |  | 70.31 |  |  |  |  | 123.9637 |  |  | 20.6606
|  |  | 70.31 |  |  |  |  | 138.8333 | [6 empty] | 138.8333 | 0.069417
1072.38 | 1103.98 | R | 31.6 |  |  |  |  | 107.2482 | 107.2482
|  |  | 31.6 |  |  |  |  | 114.3594 |  |  | 19.0599
|  |  | 31.6 |  |  |  |  | 127.23 | [6 empty] | 127.23 | 0.063615
Ramp F
663.55 | 675.87 |  | 12.32 | 26.17 | 26.54 | 26.355 | 36.0771 |  |  | 36.0771
|  |  | 12.32 | 27.17 | 27.54 | 27.355 | 37.446 |  |  |  | 6.241
|  |  | 12.32 | 29.17 | 29.54 | 29.355 | 40.1837 | [7 empty] | 40.1837 | 0.020092
675.87 | 795.87 |  | 120 | 26.54 | 33 | 29.77 | 396.9333 |  |  | 396.9333
|  |  | 120 | 27.54 | 34 | 30.77 | 410.2667 |  |  |  | 68.3778
|  |  | 120 | 29.54 | 36 | 32.77 | 436.9333 | [7 empty] | 436.9333 | 0.21847
795.87 | 831 |  | 35.13 | 33 | 35.34 | 34.17 | 133.3769 |  |  | 133.3769
|  |  | 35.13 | 34 | 36.34 | 35.17 | 137.2802 |  |  |  | 22.88
|  |  | 35.13 | 36 | 38.34 | 37.17 | 145.0869 | [7 empty] | 145.0869 | 0.072543
831 | 975.87 |  | 144.87 | 35.34 | 45 | 40.17 | 646.6031 |  | 646.6031
|  |  | 144.87 | 36.34 | 46 | 41.17 | 662.6998 |  |  |  | 110.45
|  |  | 144.87 | 38.34 | 48 | 43.17 | 694.8931 | [7 empty] | 694.8931 | 0.34745
975.87 | 1280.4 |  | 304.53 | 45 | 45 | 45 | 1522.65 |  | 1522.65
|  |  | 304.53 | 46 | 46 | 46 | 1556.4867 |  |  |  | 259.4144
|  |  | 304.53 | 48 | 48 | 48 | 1624.16 | [7 empty] | 1624.16 | 0.81208
1280.4 | 1348.99 |  | 68.59 |  |  |  |  | 273.64 | 273.64
|  |  | 68.59 |  |  |  |  | 241.84 |  | 241.84
|  |  | 68.59 |  |  |  |  | 87.69 |  |  | 87.69
|  |  | 68.59 |  |  |  |  | 546.83 | [6 empty] | 546.83 | 0.27
TOTALS CARRIED TO GENERAL NOTES | [15 empty] | 3
TOTALS CARRIED TO GENERAL SUMMARY | [8 empty] | 2889 | 809 | 635 | 0 | 0 | 0 | 4018