## SUBSUMMARY
1 |  |  |  |  | SPREADSHEET | 1) | SAVE THIS FILE TO THE PROPER FOLDER FOR YOUR PROJECT AS THE SAME NAME AS YOUR DGN (I.E. #####GS001.XLSX)
[5 empty] | INSTRUCTIONS: | 2) | DO NOT ENTER ANY DATA INTO THE ITEM NUMBER, ITEM DESCRIPTION & ITEM UNITS | [11 empty] | calc by | SKW | 2024-08-15
[6 empty] | 3) | ENTER ITEM CODE (FOR EXAMPLE: 201E11000) AND ADDITIONAL DESCRIPTION INTO THE BLUE CELLS | [11 empty] | check by | SPR | 2024-08-15
[6 empty] | 4) | ENTER ALL DATA REQUIRED, PAGE # AND SPLIT # MUST BE FILLED OUT.
[6 empty] | 5) | DO NOT REMOVE THE PROTECTION FROM THIS SPREADSHEET, LEAVE THE PROTECTION ON SO THAT YOU DO NOT DELETE NEEDED FORMULAS OR RESIZE SHEET
| Page # | SUBSUMMARY SHEET MS005 | [15 empty] | 5 | <--- ENTER STARTING SHEET NUMBER
| MS005 | ITEM_CODE | [6 empty] | 614E11300 | 614E12380 | 614E13310 | 614E13350 | 614E22010 | 614E23010 | 615E25000 | 622E26400 | 622E41000
|  | ADDITIONAL_DESCRIPTION | [14 empty] | PB
| Split # | REF NO. | SHEET NO. | STATION TO STATION |  |  |  |  | 614 | 614 | 614 | 614 | 614 | 614 | 615 |  | 622
[9 empty] | SPECIAL WORK ZONE TRAFFIC SIGNAL (EACH) | WORK ZONE IMPACT ATTENUATOR, 24" WIDE HAZARDS, (UNIDIRECTIONAL) | BARRIER REFLECTOR, TYPE 1 1 WAY | OBJECT MARKER, ONE WAY | WORK ZONE EDGE LINE CLASS I, 6", 873 | WORK ZONE CHANNELIZING LINE CLASS I, 12", 873, | PAVEMENT FOR MAINTAINING TRAFFIC, CLASS B | WORK ZONE STOP LINE, CLASS I, 740.06, TYPE I | PORTABLE BARRIER, UNANCHORED
[9 empty] | EACH | EACH | EACH | EACH | MILE | FT | SY | FT | FT
RAMP F Phase 1
|  | WEY60 |  | 2+75.36 |  |  | 13+48.68 | RT |  |  |  |  | 0.20939
|  | WEW60 |  | 2+21.15 |  |  | 13+36.22 | RT |  |  |  |  | 0.217
|  | TP60 |  | 2+21.15 |  |  | 6+63.55 | RT | [6 empty] | 148.2128
|  | PB60 |  | 6+31.25 |  |  | 13+36.94 | RT |  | 1 | 14 | 14 |  |  |  |  | 700
US 250 Phase 1
|  | PB61 |  | 102+60.20 |  |  | 105+54.68 | RT |  | 1 | 6 | 6 |  |  |  |  | 270
|  | WEW61 |  | 105+59.78 |  |  | 106+54.59 | RT |  |  |  |  | 0.018248
|  | WEW62 |  | 105+66.18 |  |  | 106+70.59 | RT |  |  |  |  | 0.019973
|  | TP61 |  | 105+42.11 |  |  | 106+24.20 | RT | [6 empty] | 48.832
|  | WEY61 |  | 93+03.00 |  |  | 106+74.07 | RT |  |  |  |  | 0.26033
|  | WEW63 |  | 98+85.00 |  |  | 101+84.24 | RT |  |  |  |  | 0.056859
|  | WCH60 |  | 102+02.88 |  |  | 102+56.27 | RT | [5 empty] | 106
|  | WEW64 |  | 102+56.27 |  |  | 106+73.57 | RT |  |  |  |  | 0.079058
RAMP F Phase 2
|  | WEW65 |  | 3+59.83 |  |  | 13+34.65 | RT |  |  |  |  | 0.18574
|  | WEY62 |  | 3+59.96 |  |  | 13+45.94 | LT/RT |  |  |  |  | 0.18743
|  | TP62 |  | 5+30.80 |  |  | 6+63.55 | LT/RT | [6 empty] | 44.0797
|  | PB62 |  | 6+43.72 |  |  | 13+09.00 | RT |  | 1 | 13 | 13 |  |  |  |  | 650
US 250 Phase 2
|  | WEW66 |  | 105+13.31 |  |  | 106+73.57 | RT |  |  |  |  | 0.031127
|  | WEW67 |  | 105+21.00 |  |  | 106+70.59 | RT |  |  |  |  | 0.028602
Temporary Signal
|  | SL-1 |  | N WATER ST NB | [11 empty] | 18
|  | SL-2 |  | RAMP J EB | [11 empty] | 25
|  | SL-3 |  | N WATER ST SB | [11 empty] | 12
|  |  |  | US 250 & RAMP F INTERSECTION |  |  |  |  | 1
|  |  |  | N WATER ST & RAMP J |  |  |  |  | 3
| Total | TOTALS CARRIED TO GENERAL SUMMARY | [6 empty] | 4 | 3 | 33 | 33 | 1.3 | 106 | 241.13 | 55 | 1620
| Page # | SUBSUMMARY SHEET
ITEM_CODE
ADDITIONAL_DESCRIPTION
| Split # | REF NO. | SHEET NO. | STATION TO STATION
TO
| Total | TOTALS CARRIED TO GENERAL SUMMARY
| Page # | SUBSUMMARY SHEET
ITEM_CODE
ADDITIONAL_DESCRIPTION
| Split # | REF NO. | SHEET NO. | STATION TO STATION
TO
| Total | TOTALS CARRIED TO GENERAL SUMMARY
| Page # | SUBSUMMARY SHEET
ITEM_CODE
ADDITIONAL_DESCRIPTION
| Split # | REF NO. | SHEET NO. | STATION TO STATION
TO
| Total | TOTALS CARRIED TO GENERAL SUMMARY