## S. Walnut Plan Sheets
15 \ 5 | 6 | 8 | 8 | 8 | 6 |  | 6 | [7 empty] | 6 |  | 8 |  |  | 15 | 6 | 15
15 | ROADWAY ESTIMATED QUANTITIES - S. WALNUT STREET
15 | SHEET NO. | REFERENCE NO. | STATIONING |  | SIDE | 202 |  | 204 | 301 | 304 | 407 | 441 |  | 452 | 608 |  | 609 | 631 | 631 | 638
15 | [5 empty] | PAVEMENT REMOVED | WALK REMOVED | SUBGRADE COMPACTION | 6" ASPHALT CONCRETE BASE, PG64-22, (449) | 6" AGGREGATE BASE | TACK COAT (0.055 GAL/SY) | 1-1/4" ASPHALT CONCRETE SURFACE COURSE, TYPE 1, (449), (PG 70-22M) | 1-3/4" ASPHALT CONCRETE INTERMEDIAE COURSE, TYPE 2, (449) | 6" NON-REINFORCED CONCRETE, CLASS QC 1-, AS PER PLAN | 4" CONCRETE WALK, AS PER PLAN | CURB RAMP, AS PER PLAN | COMBINATION CURB AND GUTTER, TYPE 2 | SCHOOL SPEED LMIT SIGN ASSEMBLY, 24"x36" | REMOVAL MISC: SCHOOL SPEED LMIT SIGN ASSEMBLY, 24"x36" | FIRE HYDRANT REMOVED AND RESET
120
15
15
15 |  |  | FROM | TO |  | SY | SF | SY | CY | CY | GAL | CY | CY | SY | SF | SF | FT | EA | EA | EA
|  | D-1 | 12979.3 |  | LT | 6 | 0 | 0 | 0 | 0 | 0 | 0 | 0 | 6 | 0 | 0 | 0 | 0 | 0 | 0
15 |  | CG-1 | 12976.85 | 13305 | LT | 0 | 0 | 149.1444 | 8.6111 | 24.8574 | 5.6833 | 1.794 | 2.5116 | 0 | 0 | 0 | 310 | 0 | 0 | 0 |  |  | *all CG qtys are based on the 609 qty
|  | SW-1 | 12974.05 | 14172.5 | LT | 135.4444 | 794 | 0 | 0 | 0 | 0 | 0 | 0 | 0 | 5154 | 0 | 0 | 0 | 0 | 0 |  | *CAD Generated
15
|  | PR-1 | 14152.56 |  | LT | 0 | 0 | 0 | 0 | 0 | 0 | 0 | 0 | 0 | 0 | 26.26 | 0 | 0 | 0 | 0 |  | *CAD generated
|  | S-1 | 133+48.98 |  | LT | 0 | 0 | 0 | 0 | 0 | 0 | 0 | 0 | 0 | 0 | 0 | 0 | 1 | 1 | 0
|  | WW-1 | 129+90.00 |  | LT | 0 | 0 | 0 | 0 | 0 | 0 | 0 | 0 | 0 | 0 | 0 | 0 | 0 | 0 | 1
| TOTALS CARRIED TO GENERAL SUMMARY |  |  |  |  | 141.4444 | 794 | 149.1444 | 8.6111 | 24.8574 | 5.6833 | 1.794 | 2.5116 | 6 | 5154 | 26.26 | 310 | 1 | 1 | 1
15
15
15
15
15
[6 empty] | SF: 25; FT: #REF! | 1.5 | #REF!
[6 empty] | SF: 199; FT: #REF! | 1.5 | #REF!
[6 empty] | SF: 22; FT: #REF! | 1.5 | #REF!
[6 empty] | SF: 99; FT: #REF! | 1.5 | #REF!
[6 empty] | SF: 52; FT: #REF! | 1.5 | #REF!
[6 empty] | SF: 39; FT: #REF! | 1.5 | #REF!

## E. Main Plan Sheets
15 \ 5 | 3 | 6 | 8 | 8 | 8 | 5 | 6 | 7 | 3 | 3 | 5 | 5 | 5 |  | 12 | 12 | 6
15 | ROADWAY ESTIMATED QUANTITIES - E. MAIN STREET
15 | SHEET NO. | REFERENCE NO. | STATIONING |  | SIDE | 202 |  | 204 | 301 | 304 | 407 | 441 |  | 608 |  | 609
15 | [5 empty] | PAVEMENT REMOVED | WALK REMOVED | SUBGRADE COMPACTION | 6" ASPHALT CONCRETE BASE, PG64-22, (449) | 6" AGGREGATE BASE | TACK COAT (0.055 GAL/SY) | 1-1/4" ASPHALT CONCRETE SURFACE COURSE, TYPE 1, (449), (PG 70-22M) | 1-3/4" ASPHALT CONCRETE INTERMEDIAE COURSE, TYPE 2, (449) | 4" CONCRETE WALK, AS PER PLAN | CURB RAMP, AS PER PLAN | COMBINATION CURB AND GUTTER, TYPE 2
120
15
15
15 |  |  | FROM | TO |  | SY | SF | SY | CY | CY | GAL | CY | CY | SF | SF | FT
|  | CG-2 | 22016.73 | 22107.86 | LT | 54.6667 | 0 | 48.1111 | 2.7778 | 8.0185 | 1.8333 | 0.5787 | 0.81019 | 0 | 0 | 100
15 |  | SW-2 | 22025.34 | 22601 | LT | 0 | 129 | 0 | 0 | 0 | 0 | 0 | 0 | 2670 | 0 | 0
|  | SW-3 | 22106.95 | 22260.26 | RT | 0 | 0 | 0 | 0 | 0 | 0 | 0 | 0 | 691 | 0 | 0
|  | SW-4 | 22327.27 | 25232.06 | RT | 0 | 0 | 0 | 0 | 0 | 0 | 0 | 0 | 12717 | 0 | 0
|  | PR-2 | 21985.72 |  | LT | 0 | 0 | 0 | 0 | 0 | 0 | 0 | 0 | 0 | 112 | 0
|  | PR-3 | 22022.59 |  | LT | 0 | 0 | 0 | 0 | 0 | 0 | 0 | 0 | 0 | 27 | 0
|  | PR-4 | 22260.28 |  | RT | 0 | 0 | 0 | 0 | 0 | 0 | 0 | 0 | 0 | 48 | 0
|  | PR-5 | 22327.27 |  | RT | 0 | 0 | 0 | 0 | 0 | 0 | 0 | 0 | 0 | 53 | 0
|  | PR-6 | 22601 |  | LT | 0 | 0 | 0 | 0 | 0 | 0 | 0 | 0 | 0 | 34 | 0
|  | PR-7 | 25232.05 |  | RT | 0 | 0 | 0 | 0 | 0 | 0 | 0 | 0 | 0 | 36 | 0
| TOTALS CARRIED TO GENERAL SUMMARY |  |  |  |  | 54.6667 | 129 | 48.1111 | 2.7778 | 8.0185 | 1.8333 | 0.5787 | 0.81019 | 16078 | 310 | 100
15
15
15
15
15
15
15
15
15
15

## Intersection Qtys
15 \ 5 | 3 | 3 | 5 | 6 | 8 | 8 | 8 | 5 | 6 | 7 | 10 | 10 | 10 |  |  |  | 10 | 10 | 10 | 10 | 10
15 | ESTIMATED QUANTITIES - INTERSECTION DETAILS
15 | SHEET NO. | REFERENCE NO. | STATIONING |  | SIDE | 202 |  | 204 | 301 | 304 | 407 | 441 |  | 452 | 608 |  | 609
15 | [5 empty] | PAVEMENT REMOVED | WALK REMOVED | SUBGRADE COMPACTION | 6" ASPHALT CONCRETE BASE, PG64-22, (449) | 6" AGGREGATE BASE | TACK COAT (0.055 GAL/SY) | 1-1/4" ASPHALT CONCRETE SURFACE COURSE, TYPE 1, (449), (PG 70-22M) | 1-3/4" ASPHALT CONCRETE INTERMEDIAE COURSE, TYPE 2, (449) | 6" NON-REINFORCED CONCRETE PAVEMENT, CLASS QC 1P, AS PER PLAN | 4" CONCRETE WALK, AS PER PLAN | CURB RAMP, AS PER PLAN | CURB, TYPE 4-C
120
15
15
15 |  |  | FROM | TO |  | SY | SF | SY | CY | CY | GAL | CY | CY | SY | SF | SF | FT
15 |  | CE-1 | 110+97.00 | 111+89.31 | LT | 93.3678 | 0 | 60.7111 | 3.2222 | 5.1556 | 2.1267 | 0.6713 | 0.93981 | 60.7111 | 0 | 0 | 116
|  | CE-2 | 110+97.00 | 111+22.60 | RT | 36.1578 | 0 | 17.9333 | 1.5139 | 2.4222 | 0.99917 | 0.31539 | 0.44155 | 17.9333 | 0 | 0 | 54.5
|  | CE-3 | 113+31.25 | 114+00.50 | RT | 124.6111 | 0 | 77.1333 | 3.1667 | 5.0667 | 2.09 | 0.65972 | 0.92361 | 77.1333 | 0 | 0 | 114
|  | CE-4 | 113+48.37 | 113+91.00 | LT | 81.1178 | 0 | 46.7556 | 2.3611 | 3.7778 | 1.5583 | 0.4919 | 0.68866 | 46.7556 | 0 | 0 | 85
|  | CE-5 | 114+37.80 | 114+80.57 | RT | 82.5333 | 0 | 54.2 | 2.4556 | 3.9289 | 1.6207 | 0.51157 | 0.7162 | 54.2 | 0 | 0 | 88.4
|  | CE-6 | 114+34.32 | 114+80.56 | LT | 86.3778 | 0 | 57.9 | 2.5167 | 4.0267 | 1.661 | 0.52431 | 0.73403 | 57.9 | 0 | 0 | 90.6
|  | SW-5 | 110+97.00 | 111+89.31 | LT | 0 | 812.5 | 0 | 0 | 0 | 0 | 0 | 0 | 0 | 812.5 | 0 | 0 |  | *Cross sectional area for item 304 is 1.2 SF, for volume multiply by length of curb
|  | SW-6 | 110+97.00 | 111+22.60 | RT | 0 | 236 | 0 | 0 | 0 | 0 | 0 | 0 | 0 | 236 | 0 | 0
|  | SW-7 | 113+31.25 | 114+00.50 | RT | 0 | 773 | 0 | 0 | 0 | 0 | 0 | 0 | 0 | 917 | 0 | 0
|  | SW-8 | 113+48.37 | 113+91.00 | LT | 0 | 328.4 | 0 | 0 | 0 | 0 | 0 | 0 | 0 | 328.4 | 0 | 0
|  | SW-9 | 114+37.80 | 114+80.57 | RT | 0 | 197.2 | 0 | 0 | 0 | 0 | 0 | 0 | 0 | 300 | 0 | 0
|  | SW-10 | 114+34.32 | 114+80.56 | LT | 0 | 186.2 | 0 | 0 | 0 | 0 | 0 | 0 | 0 | 237 | 0 | 0
|  | PR-8 | 111+06.88 |  | LT | 0 | 0 | 0 | 0 | 0 | 0 | 0 | 0 | 0 | 0 | 66.2 | 0
|  | PR-9 | 111+06.78 |  | RT | 0 | 0 | 0 | 0 | 0 | 0 | 0 | 0 | 0 | 0 | 72.3 | 0
|  | PR-10 | 113+72.35 | 113+91.97 | RT | 0 | 0 | 0 | 0 | 0 | 0 | 0 | 0 | 0 | 0 | 236 | 0
|  | PR-11 | 113+71.34 | 113+82.90 | LT | 0 | 0 | 0 | 0 | 0 | 0 | 0 | 0 | 0 | 0 | 147.2 | 0
|  | PR-12 | 114+39.31 |  | RT | 0 | 0 | 0 | 0 | 0 | 0 | 0 | 0 | 0 | 0 | 58.2 | 0
|  | PR-13 | 114+62.38 |  | RT | 0 | 0 | 0 | 0 | 0 | 0 | 0 | 0 | 0 | 0 | 57.2 | 0
|  | PR-14 | 114+62.61 |  | LT | 0 | 0 | 0 | 0 | 0 | 0 | 0 | 0 | 0 | 0 | 95.8 | 0
|  | PR-15 | 114+36.36 |  | LT | 0 | 0 | 0 | 0 | 0 | 0 | 0 | 0 | 0 | 0 | 100 | 0
15 | TOTALS CARRIED TO GENERAL SUMMARY |  |  |  |  | 504.1656 | 2533.3 | 314.6333 | 15.2361 | 24.3778 | 10.0558 | 3.1742 | 4.4439 | 314.6333 | 2830.9 | 832.9 | 548.5
15

## P&P SHEET 4
15 \ 5 | 3 | 3 | 5 | 6 | 8 | 8 | 8 | 5 | 6 | 7 | 10 | 10 | 10 |  |  | 10 | 10 | 10 | 10 | 10 | 10
15 | ROADWAY QUANTITIES
15 | COUNTY | ROUTE | REFERENCE NO. | STATIONING |  | MILE | LENGTH | 202 |  |  |  | 253 | 608 |  |  | 609 | 611
15 | [7 empty] | PAVEMENT REMOVED (CAD GENERATED AREA) | WALK REMOVED, AS PER PLAN (CAD GENERATED AREA) | CATCH BASIN REMOVED | PIPE REMOVED, 24" AND UNDER | PAVEMENT REPAIR | 4" CONCRETE WALK, AS PER PLAN | 8" CONCRETE WALK, AS PER PLAN | CURB RAMP, AS PER PLAN | COMBINATION CURB AND GUTTER, TYPE 2 | CATCH BASIN, NO. 3A | CATCH BASIN, NO. 6 | 12" CONDUIT, TYPE B, AS PER PLAN | 18" CONDUIT, TYPE B, AS PER PLAN | 12" CONDUIT, TYPE C
120
15
15
15 |  |  |  | FROM | TO |  | FT. | SY | SF | EA | FT | SY | SF | SF | SF | FT | EA | EA | FT | FT | FT
| HAS | U.S. 250 | CB-8 | 2569.25 |  |  |  | EA: 1; FT: 5; FT: 5
| SUB-TOTALS | [6 empty] | 0 | 0 | 0 | 0 | 0 | 0 | 0 | 0 | 0 | 1 | 0 | 5 | 5 | 0
| TOTALS CARRIED TO GENERAL SUMMARY | [6 empty] | #REF! | 797.1667 | #REF! | #REF! | #REF! | 5154.9236 | #REF! | 26.26 | 424 | #REF! | #REF! | #REF! | #REF! | #REF!
15