## Sheet1
G105 Note:
Surveying Parameters
Positioning Method | GPS
Vertical Positioning
Orthomectric Height Datum: | NAVD 88
Geoid: | Geoid 18
Horizontal Positioning
Reference Frame: | NAD83(2011)(EPOCH:2010.0000)
Ellipsoid: | GRS80
Map Projection: | Lambert Conformal Conic
Coordinate System: | Ohio State Plane Coordinate System, North Zone 3401
Combined Scale Factor | 1.00001969 (grid to ground) | 0.99998031 (ground to grid)
Origin of Coordinate System: | Northing: | 253631.5878 | usft
| Easting: | 2267038.2572 | usft
| Elevation: | 842.11 | usft
| Description: | 12" spike nail set
Note: All control points in drawing file are ground points scaled from the origin
Origin: N:253631.5878 , E: 2267038.2572, EL:842.11 (12"spike nail set)
|  | Grid Northing | Grid Easting | Ground Northing | Ground Easting | Elevation
Point Number | Description | usft | usft | usft | usft | usft
CP#37 | Mag Nail found | 253865.2502 | 2265269.8712 | 253865.2548 | 2265269.8364 | 847.54
BM#1 | Punch Mark in Letter "o" in open | 254122.3263 | 2265059.9695 | 254122.336 | 2265059.9305 | 847.76
on flange of Fire Hydrant
BM#2 | Punch Mark in Letter "o" in open | 253782.6023 | 2265028.5551 | 253782.6053 | 2265028.5155 | 849.31
on flange of Fire Hydrant
BM#3 | Punch Mark in Letter "o" in open | 253643.1758 | 2265419.2751 | 253643.176 | 2265419.2432 | 846.73
on flange of Fire Hydrant
CP#31 | Nail in Concrete Monument found | 253372.9657 | 2265630.6845 | 253372.9606 | 2265630.6568 | 838.74
BM#6 | Punch Mark in Letter "o" in open | 252620.6861 | 2266161.6258 | 252620.6662 | 2266161.6085 | 846.71
on flange of Fire Hydrant
BM#7 | Punch Mark in Letter "m" in Mueller | 252421.0558 | 2266519.9624 | 252421.032 | 2266519.9522 | 850.47
on flange of Fire Hydrant
BM#8 | Punch Mark in Letter "o" in open | 252402.271 | 2266852.159 | 252402.2468 | 2266852.1553 | 853.55
on flange of Fire Hydrant
CP#32 | 5/8" iron re-bar found | 252375.5088 | 2267176.9424 | 252375.4841 | 2267176.9451 | 855.19
CP#9 | 1 1/4" iron pin found | 254874.0982 | 2266723.2507 | 254874.1227 | 2266723.2445 | 842.21
BM#17 | Punch Mark in Letter "m" in Mueller | 254903.0679 | 2266680.4873 | 254903.0929 | 2266680.4803 | 845.97
on flange of Fire Hydrant
BM#16 | Punch Mark in Letter "m" in Mueller | 255159.3414 | 2267039.7475 | 255159.3715 | 2267039.7475 | 849.28
on flange of Fire Hydrant
BM#15 | Punch Mark in Letter "V" in Valve | 255311.2991 | 2267363.5712 | 255311.3322 | 2267363.5776 | 852.4
on flange of Fire Hydrant
CP#38 | Punch mark on southeast side of | 255475.897 | 2267514.6089 | 255475.9333 | 2267514.6183 | 849.83
telephone manhole rim
BM#11 | Punch Mark in Letter "M" in Mueller | 255679.2548 | 2267797.7679 | 255679.2951 | 2267797.7829 | 851.63
on flange of Fire Hydrant
CP#36 | 12"spike nail set | 256403.7985 | 2268886.0063 | 256403.8531 | 2268886.0427 | 847.72
BM#13 | Punch Mark in Letter"V" in Albertville | 256470.9942 | 2268906.8453 | 256471.0501 | 2268906.8821 | 849.81
on flange of Fire Hydrant