## Sign Off Sheet
Computation for: | Bridge Deck Spread
Drain Locations
Project Name: | Dragoo Bridge
Project Number: | S318-21-21.50 00
Designer: | JWA | Date: | 2023-09-01
Checker: | RLC | Date: | 2023-09-01
Updater: | JWA | Date: | 2023-09-01
Rechecker: | RLC | Date: | 2023-09-01
File Names: | R:\080\T80-11022.00-Ripley Bridge Replacement-WVDOH-
\10. Structure\2. Analysis\4. Deck\Drainage
\20221004 Dragoo Deck Drain Computations.xlsx
Comments:

## Hydroplaning Depth
Subject |  |  |  |  | By | Date | Job No. | Sheet
DRAGOO BRIDGE |  |  |  |  | JWA | 2023-09-01 | 0
DECK DRAIN COMPUTATIONS |  |  |  |  | Checked | Date | Rev. | Date
HYDROPLANING DEPTH |  |  |  |  | RLC | 2023-09-01 | 0
Design Speed (V): |  |  | 25 | MPH
Tire Tread Depth (TD): |  |  | 7 | (1/32) IN
Pavement Texture Depth (TXD): |  |  | 0.038 | IN
Tire Pressure (Pt): |  |  | 27 | PSI
Spin Down (SD): |  |  | 10 | %
V = SD.04Pt.3(TD + 1).06AT |  |  |  | (EQN 13, HEC-21, 1993)
Solve for AT: | 7.4876
A is the greater of:
AT1 = (10.409/d.06) + 3.507 |  |  |  | (EQN 14, HEC-21, 1993)
AT2 = [(28.952/d.06) - 7.817]*TXD.14 |  |  |  | (EQN 14, HEC-21, 1993)
solve for d1: | 9069541.2246 | IN | Controls, Depth at which Hydroplaning will occur.
solve for d2: | 637.4628 | IN
Note on A13: 50th Percentile level
Note on A14: Mean pavement texture
Note on A15: 50th Percentile level
Note on A16: Hydroplaning is assumed to begin at 10 percent spin down. This occurs when the tire rolls 1.1 times the circumferance to achieve a forward progress distance equal to on circumferance.

## Vertical Curve Calcs
Subject |  |  |  | By | Date | Job No. | Sheet
DRAGOO BRIDGE |  |  |  | JWA | 2023-09-01
DECK DRAIN COMPUTATIONS |  |  |  | Checked | Date | Rev. | Date
VERTICAL CURVE CALCULATIONS |  |  |  | RLC | 2023-09-01
VERTICAL CURVE DATA
PVI STA | 1500
-4.72%
PVI STA | 1450
PVI ELEV | 859.6
G1 | -4.69%
PVI STA | 1445
G2 | -2.9%
PVI STA | 1250
G3 | -4.63%
PVI Sta | 1205
Station | Profile Grade | Long. Slope FT/FT
1500 | 861.96 | -4.72%
1490 | 861.488 | -4.72%
1480 | 861.016 | -4.72%
1470 | 860.544 | -4.72%
1460 | 860.072 | -4.72%
1450 | 859.6 | -4.72% | PVI STA
1445 | 859.3655 | -4.69%
1440 | 859.2205 | -2.9%
1430 | 858.9305 | -2.9%
1425 | 858.7855 | -2.9%
1420 | 858.6405 | -2.9%
1410 | 858.3505 | -2.9%
1400 | 858.0605 | -2.9%
1390 | 857.7705 | -2.9%
1380 | 857.4805 | -2.9%
1370 | 857.1905 | -2.9%
1360 | 856.9005 | -2.9%
1350 | 856.6105 | -2.9%
1340 | 856.3205 | -2.9%
1330 | 856.0305 | -2.9%
1320 | 855.7405 | -2.9%
1310 | 855.4505 | -2.9%
1300 | 855.1605 | -2.9%
1290 | 854.8705 | -2.9%
1280 | 854.5805 | -2.9%
1270 | 854.2905 | -2.9%
1260 | 854.0005 | -2.9%
1250 | 853.7105 | -2.9%
1240 | 853.2475 | -4.63%
1230 | 852.7845 | -4.63%
1220 | 852.3215 | -4.63%
1210 | 851.8585 | -4.63%
1205 | 851.627 | -4.63%
1200 | 851.3605 | -5.33%

## Left
Subject | [12 empty] | By | Date | Job No. | Sheet
DRAGOO BRIDGE | [12 empty] | JWA | 2023-09-01
DECK DRAIN COMPUTATIONS | [12 empty] | Checked | Date | Rev. | Date
DECK DRAIN SPACING COMPUTATIONS - LEFT | [12 empty] | RLC | 2023-09-01
Design Reference: WVDOH Bridge Design Manual, WVDOH Drainage Manual, FHWA HEC-21
Design Frequency |  |  |  |  | 2 | YR |  |  | Hydroplane Depth |  |  | 9069541.2246 | IN
Allowable Spread |  |  |  |  | 6 | FT |  |  | Curb to Curb Width |  |  | 40 | FT
Pavement Width |  |  |  |  | 26.8 | FT |  |  | Runoff Coefficient (C) |  |  | 0.9 |  | (L&D Vol 2 - 1101.2.2)
Manning's Coefficient (Concrete) |  |  |  |  | 0.013 |  |  |  | Rain Intensity ( i ) |  |  | 3.8254 | in/hr | (L&D Vol 2 - 1101.2.3)
Manning's Coefficient (Asphalt) |  |  |  |  | 0.016
Station | Pavement | Drain | Q= | Long. | Cross | Prev. | Total | Gutter | Depth | Spread | Grate/Gutter | W/T | Efficency | Intercept | By-pass | Depth
| Width | Area | CIA | Slope | Slope | By-pass | Gutter | Velocity |  |  | Width |  |  | Flow | Flow | Beyond
| (ft) | A |  | SL | SX or SW | Flow | Flow |  | d | T | W |  | E | Qi | Qb | Spread
|  | (acres) | (cfs) | (ft/ft) | (ft/ft) | (cfs) | (cfs) | (ft/s) | (ft) | (ft) | (ft) |  |  | (cfs) | (cfs) | (in)
1500 | 24.6293
1490 | 24.057 | 0.0055227 | 0.019014 | 0.0472 | 0.015625 | 0 | 0.019014 | 1.1913 | 0.022346 | 1.4302 |  |  |  |  | 0.019014
1480 | 23.4847 | 0.0053913 | 0.018562 | 0.0472 | 0.015625 | 0.019014 | 0.037575 | 1.4137 | 0.02885 | 1.8464 |  |  |  |  | 0.037575
1470 | 22.9123 | 0.0052599 | 0.018109 | 0.0472 | 0.015625 | 0.037575 | 0.055685 | 1.5606 | 0.033435 | 2.1398 |  |  |  |  | 0.055685
1462.56 | 22.4865 | 0.0038407 | 0.013223 | 0.0472 | 0.015625 | 0.055685 | 0.068907 | 1.6464 | 0.036216 | 2.3178 |  |  |  |  | 0.068907
1460 | 22.34 | 0.0013129 | 0.0045201 | 0.0472 | 0.015625 | 0.068907 | 0.073427 | 1.6729 | 0.037089 | 2.3737 | 2 | 0.84256 | 0.99282 | 0.0729 | 0.00052739
1450 | 21.7677 | 0.0049972 | 0.017204 | 0.0472 | 0.015625 | 0.00052739 | 0.017732 | 1.1706 | 0.021769 | 1.3932 |  |  |  |  | 0.017732
1445 | 21.7677 | 0.0024986 | 0.0086022 | 0.0469 | 0.015625 | 0.017732 | 0.026334 | 1.2898 | 0.025279 | 1.6179 |  |  |  |  | 0.026334
1440 | 26.8 | 0.0030762 | 0.010591 | 0.029 | 0.015625 | 0.026334 | 0.036925 | 1.1729 | 0.031402 | 2.0097 |  |  |  |  | 0.036925
1430 | 26.8 | 0.0061524 | 0.021182 | 0.029 | 0.015625 | 0.036925 | 0.058107 | 1.3144 | 0.037222 | 2.3822 |  |  |  |  | 0.058107
1425 | 26.8 | 0.0030762 | 0.010591 | 0.029 | 0.015625 | 0.058107 | 0.068698 | 1.3709 | 0.039634 | 2.5366 |  |  |  |  | 0.068698
1420 | 26.8 | 0.0061524 | 0.021182 | 0.029 | 0.015625 | 0.068698 | 0.08988 | 1.4667 | 0.043837 | 2.8056 |  |  |  |  | 0.08988
1410 | 26.8 | 0.0061524 | 0.021182 | 0.029 | 0.015625 | 0.08988 | 0.11106 | 1.5467 | 0.047457 | 3.0373 |  |  |  |  | 0.11106
1400 | 21 | 0.0048209 | 0.016598 | 0.029 | 0.015625 | 0.11106 | 0.12766 | 1.6018 | 0.050002 | 3.2001 |  |  |  |  | 0.12766
1390 | 21 | 0.0048209 | 0.016598 | 0.029 | 0.015625 | 0.12766 | 0.14426 | 1.6518 | 0.052347 | 3.3502 |  |  |  |  | 0.14426
1380 | 21 | 0.0048209 | 0.016598 | 0.029 | 0.015625 | 0.14426 | 0.16085 | 1.6976 | 0.054529 | 3.4899 |  |  |  |  | 0.16085
1370 | 21 | 0.0048209 | 0.016598 | 0.029 | 0.015625 | 0.16085 | 0.17745 | 1.74 | 0.056574 | 3.6208 |  |  |  |  | 0.17745
1360 | 21 | 0.0048209 | 0.016598 | 0.029 | 0.015625 | 0.17745 | 0.19405 | 1.7795 | 0.058504 | 3.7442 |  |  |  |  | 0.19405
1350 | 21 | 0.0048209 | 0.016598 | 0.029 | 0.015625 | 0.19405 | 0.21065 | 1.8166 | 0.060332 | 3.8613 |  |  |  |  | 0.21065
1340 | 21 | 0.0048209 | 0.016598 | 0.029 | 0.015625 | 0.21065 | 0.22725 | 1.8516 | 0.062073 | 3.9727 |  |  |  |  | 0.22725
1330 | 21 | 0.0048209 | 0.016598 | 0.029 | 0.015625 | 0.22725 | 0.24384 | 1.8847 | 0.063736 | 4.0791 |  |  |  |  | 0.24384
1320 | 21 | 0.0048209 | 0.016598 | 0.029 | 0.015625 | 0.24384 | 0.26044 | 1.9161 | 0.065329 | 4.1811 |  |  |  |  | 0.26044
1310 | 21 | 0.0048209 | 0.016598 | 0.029 | 0.015625 | 0.26044 | 0.27704 | 1.9461 | 0.06686 | 4.2791 |  |  |  |  | 0.27704
1300 | 21 | 0.0048209 | 0.016598 | 0.029 | 0.015625 | 0.27704 | 0.29364 | 1.9747 | 0.068335 | 4.3734 |  |  |  |  | 0.29364
1290 | 21 | 0.0048209 | 0.016598 | 0.029 | 0.015625 | 0.29364 | 0.31023 | 2.0022 | 0.069759 | 4.4646 |  |  |  |  | 0.31023
1280 | 21.05 | 0.0048324 | 0.016637 | 0.029 | 0.015625 | 0.31023 | 0.32687 | 2.0287 | 0.071139 | 4.5529 |  |  |  |  | 0.32687
1270 | 22.223 | 0.0051017 | 0.017564 | 0.029 | 0.015625 | 0.32687 | 0.34444 | 2.0555 | 0.072549 | 4.6431 |  |  |  |  | 0.34444
1260 | 23.2633 | 0.0053405 | 0.018387 | 0.029 | 0.015625 | 0.34444 | 0.36282 | 2.0825 | 0.073978 | 4.7346 |  |  |  |  | 0.36282
1250 | 24.1585 | 0.005546 | 0.019094 | 0.029 | 0.015625 | 0.36282 | 0.38192 | 2.1096 | 0.075414 | 4.8265 |  |  |  |  | 0.38192
1240 | 24.9188 | 0.0057206 | 0.019695 | 0.0463 | 0.015625 | 0.38192 | 0.40161 | 2.5453 | 0.070396 | 4.5053 | 2 | 0.44392 | 0.7913 | 0.3178 | 0.083815
1230 | 25.5489 | 0.0058652 | 0.020193 | 0.0463 | 0.015625 | 0.083815 | 0.10401 | 1.8127 | 0.042415 | 2.7146 |  |  |  |  | 0.10401
1220 | 26.8882 | 0.0061727 | 0.021252 | 0.0463 | 0.015625 | 0.10401 | 0.12526 | 1.8994 | 0.045478 | 2.9106 |  |  |  |  | 0.12526
1210 | 28.0945 | 0.0064496 | 0.022205 | 0.0463 | 0.015625 | 0.12526 | 0.14746 | 1.9789 | 0.048348 | 3.0943 |  |  |  |  | 0.14746
1205 | 28.6481 | 0.0032883 | 0.011321 | 0.0463 | 0.015625 | 0.14746 | 0.15879 | 2.016 | 0.049708 | 3.1813 |  |  |  |  | 0.15879
1200 | 29.1924 | 0.0033508 | 0.011536 | 0.0533 | 0.015625 | 0.15879 | 0.17032 | 2.1629 | 0.049703 | 3.181 |  |  |  |  | 0.17032
LIST OF EQUATIONS:
E=1-(1-W/T)2.67 |  |  |  | (EQN 8, HEC-21, 1993)
T=(Q*n/0.56*Sx1.67*SL0.5)0.375 |  |  |  | (EQN 4, HEC-21, 1993)
V=(1.12/n)*SL0.5*SX0.67*T0.67 |  |  |  | (EQN 5, HEC-21, 1993)
Qi=Q*E |  |  |  | (EQN 6, HEC-21, 1993)

## Right
Subject | [12 empty] | By | Date | Job No. | Sheet
DRAGOO BRIDGE | [12 empty] | JWA | 2023-09-01
DECK DRAIN COMPUTATIONS | [12 empty] | Checked | Date | Rev. | Date
DECK DRAIN SPACING COMPUTATIONS - RIGHT | [12 empty] | RLC | 2023-09-01
Design Reference: WVDOH Bridge Design Manual, WVDOH Drainage Manual, FHWA HEC-21
Design Frequency |  |  |  |  | 2 | YR |  |  | Hydroplane Depth |  |  | 9069541.2246 | IN
Allowable Spread |  |  |  |  | 6 | FT |  |  | Curb to Curb Width |  |  | 30 | FT
Pavement Width |  |  |  |  | 26.8 | FT |  |  | Runoff Coefficient (C) |  |  | 0.9 |  | (L&D Vol 2 - 1101.2.2)
Manning's Coefficient (Concrete) |  |  |  |  | 0.013 |  |  |  | Rain Intensity ( i ) |  |  | 3.8254 | in/hr | (L&D Vol 2 - 1101.2.3)
Manning's Coefficient (Asphalt) |  |  |  |  | 0.016
Station | Pavement | Drain | Q= | Long. | Cross | Prev. | Total | Gutter | Depth | Spread | Grate/Gutter | W/T | Efficency | Intercept | By-pass | Depth
| Width | Area | CIA | Slope | Slope | By-pass | Gutter | Velocity |  |  | Width |  |  | Flow | Flow | Beyond
| (ft) | A |  | SL | SX or SW | Flow | Flow |  | d | T | W |  | E | Qi | Qb | Spread
|  | (acres) | (cfs) | (ft/ft) | (ft/ft) | (cfs) | (cfs) | (ft/s) | (ft) | (ft) | (ft) |  |  | (cfs) | (cfs) | (in)
1500 | 24.64
1490 | 23.8706 | 0.0054799 | 0.018867 | 0.0472 | 0.015625 | 0 | 0.018867 | 1.189 | 0.022281 | 1.426 |  |  |  |  | 0.018867
1480 | 23.1012 | 0.0053033 | 0.018258 | 0.0472 | 0.015625 | 0.018867 | 0.037125 | 1.4094 | 0.028719 | 1.838 |  |  |  |  | 0.037125
1470 | 22.3318 | 0.0051267 | 0.01765 | 0.0472 | 0.015625 | 0.037125 | 0.054775 | 1.5541 | 0.033229 | 2.1267 |  |  |  |  | 0.054775
1460 | 21.5624 | 0.00495 | 0.017042 | 0.0472 | 0.015625 | 0.054775 | 0.071818 | 1.6636 | 0.036782 | 2.3541 |  |  |  |  | 0.071818
1450 | 20.793 | 0.0047734 | 0.016434 | 0.0472 | 0.015625 | 0.071818 | 0.088252 | 1.752 | 0.039737 | 2.5432 |  |  |  |  | 0.088252
1445 | 20.61 | 0.0023657 | 0.0081447 | 0.0469 | 0.015625 | 0.088252 | 0.096396 | 1.787 | 0.041124 | 2.6319 |  |  |  |  | 0.096396
1440 | 20.427 | 0.0023447 | 0.0080724 | 0.029 | 0.015625 | 0.096396 | 0.10447 | 1.5231 | 0.04638 | 2.9683 | 2 | 0.67378 | 0.94976 | 0.09922 | 0.005249
1430 | 20.0289 | 0.004598 | 0.01583 | 0.029 | 0.015625 | 0.005249 | 0.021079 | 1.0188 | 0.025448 | 1.6287 |  |  |  |  | 0.021079
1425 | 30.1221 | 0.0034575 | 0.011904 | 0.029 | 0.015625 | 0.021079 | 0.032983 | 1.1401 | 0.0301 | 1.9264 |  |  |  |  | 0.032983
1420 | 30.1221 | 0.0034575 | 0.011904 | 0.029 | 0.015625 | 0.032983 | 0.044887 | 1.2319 | 0.033788 | 2.1624 |  |  |  |  | 0.044887
1410 | 30.1221 | 0.0069151 | 0.023808 | 0.029 | 0.015625 | 0.044887 | 0.068694 | 1.3709 | 0.039633 | 2.5365 |  |  |  |  | 0.068694
1400 | 21 | 0.0048209 | 0.016598 | 0.029 | 0.015625 | 0.068694 | 0.085292 | 1.4475 | 0.042984 | 2.751 |  |  |  |  | 0.085292
1390 | 21 | 0.0048209 | 0.016598 | 0.029 | 0.015625 | 0.085292 | 0.10189 | 1.5136 | 0.045948 | 2.9407 |  |  |  |  | 0.10189
1380 | 21 | 0.0048209 | 0.016598 | 0.029 | 0.015625 | 0.10189 | 0.11849 | 1.5721 | 0.048623 | 3.1119 |  |  |  |  | 0.11849
1370 | 21 | 0.0048209 | 0.016598 | 0.029 | 0.015625 | 0.11849 | 0.13509 | 1.6247 | 0.051073 | 3.2687 |  |  |  |  | 0.13509
1360 | 21 | 0.0048209 | 0.016598 | 0.029 | 0.015625 | 0.13509 | 0.15168 | 1.6728 | 0.053342 | 3.4139 |  |  |  |  | 0.15168
1350 | 21 | 0.0048209 | 0.016598 | 0.029 | 0.015625 | 0.15168 | 0.16828 | 1.717 | 0.05546 | 3.5494 |  |  |  |  | 0.16828
1340 | 21 | 0.0048209 | 0.016598 | 0.029 | 0.015625 | 0.16828 | 0.18488 | 1.758 | 0.057451 | 3.6769 |  |  |  |  | 0.18488
1330 | 21 | 0.0048209 | 0.016598 | 0.029 | 0.015625 | 0.18488 | 0.20148 | 1.7964 | 0.059333 | 3.7973 |  |  |  |  | 0.20148
1320 | 21 | 0.0048209 | 0.016598 | 0.029 | 0.015625 | 0.20148 | 0.21807 | 1.8325 | 0.061121 | 3.9118 |  |  |  |  | 0.21807
1310 | 21 | 0.0048209 | 0.016598 | 0.029 | 0.015625 | 0.21807 | 0.23467 | 1.8666 | 0.062826 | 4.0208 |  |  |  |  | 0.23467
1300 | 21 | 0.0048209 | 0.016598 | 0.029 | 0.015625 | 0.23467 | 0.25127 | 1.8989 | 0.064457 | 4.1252 |  |  |  |  | 0.25127
1290 | 20.5 | 0.0047062 | 0.016203 | 0.029 | 0.015625 | 0.25127 | 0.26747 | 1.929 | 0.065985 | 4.223 |  |  |  |  | 0.26747
1280 | 20.514 | 0.0047094 | 0.016214 | 0.029 | 0.015625 | 0.26747 | 0.28369 | 1.9577 | 0.067457 | 4.3173 |  |  |  |  | 0.28369
1270 | 20.644 | 0.0047392 | 0.016316 | 0.029 | 0.015625 | 0.28369 | 0.3 | 1.9854 | 0.068887 | 4.4088 |  |  |  |  | 0.3
1260 | 21.087 | 0.0048409 | 0.016666 | 0.029 | 0.015625 | 0.3 | 0.31667 | 2.0126 | 0.070298 | 4.4991 |  |  |  |  | 0.31667
1250 | 21.6868 | 0.0049786 | 0.017141 | 0.029 | 0.015625 | 0.31667 | 0.33381 | 2.4298 | 0.065679 | 4.2035 | 2 | 0.4758 | 0.82173 | 0.2743 | 0.059507
1240 | 22.4248 | 0.005148 | 0.017724 | 0.0463 | 0.015625 | 0.059507 | 0.07723 | 1.6821 | 0.037935 | 2.4278 |  |  |  |  | 0.07723
1230 | 23.3019 | 0.0053494 | 0.018417 | 0.0463 | 0.015625 | 0.07723 | 0.095647 | 1.7749 | 0.041103 | 2.6306 |  |  |  |  | 0.095647
1220 | 25.4129 | 0.005834 | 0.020086 | 0.0463 | 0.015625 | 0.095647 | 0.11573 | 1.862 | 0.044148 | 2.8255 |  |  |  |  | 0.11573
1210 | 27.6741 | 0.0063531 | 0.021873 | 0.0463 | 0.015625 | 0.11573 | 0.13761 | 1.9448 | 0.047109 | 3.015 |  |  |  |  | 0.13761
1205 | 28.8617 | 0.0033129 | 0.011406 | 0.0463 | 0.015625 | 0.13761 | 0.14901 | 2.0915 | 0.047273 | 3.0255 |  |  |  |  | 0.14901
1200 | 30.045 | 0.0034487 | 0.011873 | 0.0533 | 0.015625 | 0.14901 | 0.16088 | #REF! | #REF! | #REF! |  |  |  |  | 0.16088 | #REF!
LIST OF EQUATIONS:
E=1-(1-W/T)2.67 |  |  |  | (EQN 8, HEC-21, 1993)
T=(Q*n/0.56*Sx1.67*SL0.5)0.375 |  |  |  | (EQN 4, HEC-21, 1993)
V=(1.12/n)*SL0.5*SX0.67*T0.67 |  |  |  | (EQN 5, HEC-21, 1993)
Qi=Q*E |  |  |  | (EQN 6, HEC-21, 1993)

## Rain Int
Subject |  |  |  | By | Date | Job No. | Sheet | Subject | By | Date | Job No. | Sheet | Subject | By | Date | Job No. | Sheet
Alexander Bridge - Toronto |  |  |  | JWA | 2023-09-01 |  |  | Alexander Bridge - Toronto | JWA | 2023-09-01 |  |  | Alexander Bridge - Toronto | JWA | 2023-09-01
080-10081.00 |  |  |  | Checked | Date | Rev. | Date | 080-10081.00 | Checked | Date | Rev. | Date | 080-10081.00 | Checked | Date | Rev. | Date
RAINFALL INTENSITY |  |  |  | RLC | 2023-09-01 |  |  | RAINFALL INTENSITY | RLC | 2023-09-01 |  |  | RAINFALL INTENSITY | RLC | 2023-09-01
Zone | B | a = | 47.987
Frequency (yr) | 2 | b = | 9 |  | i = | 3.8254 | (inches/hour)
Time of Conc (t) (min) | 10 | c = | 0.859
| Intensity Zone | Frequency | Constant | Constant | Constant
|  | (years) | a | b | c
| A | 2 | 46.184 | 9 | 0.859
|  | 5 | 56.985 | 10.25 | 0.851
|  | 10 | 64.167 | 11 | 0.842
|  | 25 | 66.528 | 11 | 0.811
|  | 50 | 65.702 | 10.75 | 0.782
|  | 100 | 64.489 | 10.5 | 0.754
| B | 2 | 47.987 | 9 | 0.859
|  | 5 | 60.684 | 10.5 | 0.858
|  | 10 | 73.126 | 12 | 0.863
|  | 25 | 75.841 | 12 | 0.833
|  | 50 | 65.621 | 10 | 0.781
|  | 100 | 85.047 | 13.25 | 0.806
| C | 2 | 56.299 | 10 | 0.876
|  | 5 | 67.933 | 11 | 0.869
|  | 10 | 84.55 | 13 | 0.882
|  | 25 | 95.736 | 14 | 0.871
|  | 50 | 96.783 | 14 | 0.85
|  | 100 | 80.436 | 11.5 | 0.794
| D | 2 | 57.448 | 10 | 0.876
|  | 5 | 67.933 | 11 | 0.869
|  | 10 | 79.192 | 12 | 0.864
|  | 25 | 87.886 | 12.75 | 0.849
|  | 50 | 95.169 | 13.5 | 0.839
|  | 100 | 91.982 | 13 | 0.81
Formulas:
Date = [Date]