## STATE
| area in construction limits | area inside EOP | seed and mulch area
| sq ft | sq ft | sq ft | sq yd | acres
|  |  | 1206 | 134 | 0.027686
topsoil | 14.874 | cu yd |  |  | 15 | cu yd | USES SQ YD
seed & M | 134 | sq yd |  |  | 134 | sq yd
repair seed | 6.7 | sq yd |  |  | 7 | sq yd
interseeding | 6.7 | sq yd |  |  | 7 | sq yd
fertilizer | 36.18 | pounds | 0.01809 | tons | 0.02 | tons | USES SQ FT
lime | 0.027686 | acres |  |  | 0.03 | acres
water | 723.6 | gals | 0.7236 | m gals | 1 | m gals

## SEASONS
| area in construction limits | area inside EOP | seed and mulch area
| sq ft | sq ft | sq ft | sq yd | acres
|  |  | 22374 | 2486 | 0.51364
topsoil | 275.946 | cu yd |  |  | 276 | cu yd | USES SQ YD
seed & M | 2486 | sq yd |  |  | 2486 | sq yd
repair seed | 124.3 | sq yd |  |  | 125 | sq yd
interseeding | 124.3 | sq yd |  |  | 125 | sq yd
fertilizer | 671.22 | pounds | 0.33561 | tons | 0.34 | tons | USES SQ FT
lime | 0.51364 | acres |  |  | 0.52 | acres
water | 13424.4 | gals | 13.4244 | m gals | 14 | m gals

## WYOGA
| area in construction limits | area inside EOP | seed and mulch area
| sq ft | sq ft | sq ft | sq yd | acres
|  |  | 4851 | 539 | 0.11136
topsoil | 59.829 | cu yd |  |  | 60 | cu yd | USES SQ YD
seed & M | 539 | sq yd |  |  | 539 | sq yd
repair seed | 26.95 | sq yd |  |  | 27 | sq yd
interseeding | 26.95 | sq yd |  |  | 27 | sq yd
fertilizer | 145.53 | pounds | 0.072765 | tons | 0.08 | tons | USES SQ FT
lime | 0.11136 | acres |  |  | 0.12 | acres
water | 2910.6 | gals | 2.9106 | m gals | 3 | m gals

## EX. SEASONS & WYOGA
| area in construction limits | area inside EOP | seed and mulch area
| sq ft | sq ft | sq ft | sq yd | acres
|  |  | 20955 | 2328.3333 | 0.48106
topsoil | 258.445 | cu yd |  |  | 259 | cu yd | USES SQ YD
seed & M | 2328.3333 | sq yd |  |  | 2329 | sq yd
repair seed | 116.4167 | sq yd |  |  | 117 | sq yd
interseeding | 116.4167 | sq yd |  |  | 117 | sq yd
fertilizer | 628.65 | pounds | 0.31432 | tons | 0.32 | tons | USES SQ FT
lime | 0.48106 | acres |  |  | 0.49 | acres
water | 12573 | gals | 12.573 | m gals | 13 | m gals