## PAVEMENT CALCS
1 | [5 empty] | SPREADSHEET | 1) | SAVE THIS FILE TO THE PROPER FOLDER FOR YOUR PROJECT AS THE SAME NAME AS YOUR DGN (I.E. #####GS001.XLSX)
[6 empty] | INSTRUCTIONS: | 2) | ENTER ITEM CODE (FOR EXAMPLE: 201E11000) AND ADDITIONAL DESCRIPTION INTO THE BLUE CELLS
[7 empty] | 3) | ENTER ALL DATA REQUIRED
[7 empty] | 4) | DO NOT REMOVE THE PROTECTION FROM THIS SPREADSHEET, LEAVE THE PROTECTION ON SO THAT YOU DO NOT DELETE NEEDED FORMULAS OR RESIZE SHEET
NOTE: PLEASE BE CAREFULL WITH THE UNITS USED ……. WATCH OUT FOR "SQ FT" TO "SQ YD" CONNVERSIONS
| Page # | 1 | [28 empty] | 1 | <--- ENTER STARTING SHEET NUMBER
| 14 | [10 empty] | ITEM_CODE | 202e23000 | 203E10000 | 204E10000 | 204E13000 | 204E30010 | 204e50000 | 254E01001 | 254E01601 | 302E56000 | 304E20000 | 409e30000 | 411E10000 | 407E20000 | 441E70000 | 441E70300
[12 empty] | ADDITIONAL_DESCRIPTION | , ASPHALT |  |  | , 12" |  | , 712.09, TYPE D | , VARIABLE DEPTH
TYPICAL SECTION LEGEND NUMBER
RATE / THICKNESS / ETC
| Split # | SHEET NO. | REFERENCE NO. | STATION RANGE |  |  | TYPICAL SECTION | SIDE | DISTANCE (D) | AVERAGE WIDTH (W) | SURFACE AREA (A) A=DxW/9 | CADD GENERATED AREA | 202 | 203 | 204 | 204 | SPECIAL | 204 | 254 | 254 | 302 | 304 | 409 | 411 | 407 | 441 | 441
[13 empty] | PAVEMENT REMOVED, ASPHALT | EXCAVATION | SUBGRADE COMPACTION | EXCAVATION OF SUBGRADE, 12" | MATERIAL, TYPE B | GEOTEXTILE FABRIC, 712.09, TYPE D | PAVEMENT PLANING, ASPHALT CONCRETE, AS PER PLAN, VARIABLE DEPTH | PATCHING PLANED SURFACE, AS PER PLAN | ASPHALT CONCRETE BASE, PG64-22, (449) | AGGREGATE BASE | SAWING AND SEALING ASPHALT CONCRETE PAVEMENT JOINTS | STABILIZED CRUSHED AGGREGATE | NON-TRACKING TACK COAT | ASPHALT CONCRETE SURFACE COURSE, TYPE 1, (449), PG64-22 | ASPHALT CONCRETE INTERMEDIATE COURSE, TYPE 2, (449)
[9 empty] | FT | FT | SY | SY | SY | CY | SY | CY | CY | SY | SY | SY | CY | CY | FT | CY | GAL | CY | CY
| 1 | 27 | P1 | 3300 | TO | 3320 |  | RT/LT | FT: 20; SY: 53; SY: 53; SY: 2.65; FT: 24; GAL: 4.77; CY: 2.2083
| 1 | 27-33 | P2 | 3320 | TO | 6354.83 |  | RT/LT | 3034.83 |  |  | 11662 | 11662 |  | 11662 | 3887.3333 | 3887.3333 | 11662 |  |  | 1295.7778 | 2591.5556 |  | 1295.7778 | 1399.44 | 485.9167 | 566.9028
| 1 | 33 | P3 | 6354.83 | TO | 6653.02 |  | RT/LT | FT: 272.02; SY: 818.5556; SY: 818.56; SY: 40.928; GAL: 73.6704; CY: 409.28
| 1 | 33 | P4 | 6397.47 | TO | 6569.86 |  | RT/LT | 172.39 |  |  | 291.3333 | 291.33 | 109.25 | 291.33 | 97.1111 | 97.1111 | 291.3333 |  |  | 32.3704 | 64.7407 | 768 |  | 34.96 | 12.1389 | 14.162
1
1
1
1
1
1
1
1
1
1
1
1
1
1
1
1
|  |  |  | SUBTOTALS | [8 empty] | 11953.33 | 109.25 | 11953.33 | 3984.4444 | 3984.4444 | 11953.3333 | 871.56 | 43.578 | 1328.1481 | 2656.2963 | 792 | 1295.7778 | 1512.8404 | 909.5439 | 581.0648
| Total |  |  | TOTALS CARRIED TO GENERAL SUMMARY | [8 empty] | 11954 | 110 | 11954 | 3985 | 3985 | 11954 | 872 | 44 | 1329 | 2657 | 792 | 1296 | 1513 | 910 | 582
| Page # |  |  | 2
[12 empty] | ITEM_CODE | 202E23000 | 202E32000 | 204E10000 | 204E13000 | 204E30020 | 204e50000 | 254E01000 |  |  | 301E56000 |  | 304E20000 | 407E20000 |  | 441E70000 | 441E70300 | 609E12001 | 609E26001
[12 empty] | ADDITIONAL_DESCRIPTION | [6 empty] | , 1-1/4"
TYPICAL SECTION LEGEND NUMBER
RATE / THICKNESS / ETC
| Split # | SHEET NO. | REFERENCE NO. | STATION RANGE |  |  | TYPICAL SECTION | SIDE | DISTANCE (D) | AVERAGE WIDTH (W) | SURFACE AREA (A) A=DxW/9 | CADD GENERATED AREA | 202 | 202 | 204 | 204 | SPECIAL | 204 | 254 |  |  | 301 |  | 304 | 407 |  | 441 | 441 | 609 | 609
[9 empty] | SY: PAVEMENT REMOVED; CY: CURB REMOVED; SY: SUBGRADE COMPACTION; CY: EXCAVATION OF SUBGRADE; CY: MATERIAL, TYPE C; SY: GEOTEXTILE FABRIC; SY: PAVEMENT PLANING, ASPHALT CONCRETE , 1-1/4"; CY: ASPHALT CONCRETE BASE, PG64-22, (449); CY: AGGREGATE BASE; GAL: NON-TRACKING TACK COAT; CY: ASPHALT CONCRETE SURFACE COURSE, TYPE 1, (449), PG64-22 | ASPHALT CONCRETE INTERMEDIATE COURSE, TYPE 2, (449) | COMBINATION CURB AND GUTTER, TYPE 2, AS PER PLAN | CURB, TYPE 6, AS PER PLAN
[9 empty] | FT | FT | SY | SY | SY | FT | SY | CY | CY | SY | SY |  |  | CY |  | CY | GAL |  | CY | CY | FT | FT
TO
SUBTOTALS
| Total |  |  | TOTALS CARRIED TO GENERAL SUMMARY
| Page # |  |  | 3
ITEM_CODE
ADDITIONAL_DESCRIPTION
TYPICAL SECTION LEGEND NUMBER
RATE / THICKNESS / ETC
| Split # |  |  | STATION RANGE |  |  | TYPICAL SECTION | SIDE | FT: DISTANCE (D); FT: AVERAGE WIDTH (W); SY: SURFACE AREA (A) A=DxW/9; SY: CADD GENERATED AREA
[9 empty] | FT | FT | SY | SY
TO
SUBTOTALS
| Total |  |  | TOTALS CARRIED TO GENERAL SUMMARY
| Page # |  |  | 4
ITEM_CODE
ADDITIONAL_DESCRIPTION
TYPICAL SECTION LEGEND NUMBER
RATE / THICKNESS / ETC
| Split # |  |  | STATION RANGE |  |  | TYPICAL SECTION | SIDE | FT: DISTANCE (D); FT: AVERAGE WIDTH (W); SY: SURFACE AREA (A) A=DxW/9; SY: CADD GENERATED AREA
[9 empty] | FT | FT | SY | SY
TO
SUBTOTALS
| Total |  |  | TOTALS CARRIED TO GENERAL SUMMARY