## Sheet1
Barrier Length of Need (Tangent Alignment) : MAH-170-0.11 |  |  |  |  | 30 | Concrete | Anchor Assembly | Deduct from LON | Length of assembly
|  | Adjacent |  |  | 35 | Steel Beam Guard-rail | Buried -in-backslope | 0 | 0
| Design Speed= | 60 |  |  | 40 |  | Type B-98 | 25 | 37.5
| ADT= | 7985 |  |  | 45 |  | Type E-98 | 37.5 | 50
| Type of barrier= | Steel Beam Guard-rail |  |  | 50 |  | Type A | 0 | 25
| Flare guardrail? | No | Note: Per 602.5.1 and GR-6.1, flared |  | 55 |  | Type T | 0 | 12.5
| Flare rate (a:b)= | 0 |  | guardrail requires 10:1 grading | 60
| Runout Length, LR= | 250 |  |  | 65
| Required Clear Zone, LC= | 30 | Table 600-1E, if warranting feature |  | 70
| Lateral Offset to Back of Warranting Feature, LH= | 45.5 |  | is stream, use LC max = 30 ft
| Lateral Offset to Face of Barrier, L2= | 10 |  |  | Yes
| L1= | 0 | A multiple of 12.50 ft, enter "0" if no flare |  | No
| Length of Need, X= | 166.6667
| Y= | 10
| Anchor Assembly= | Type E-98
| Length of Assemby= | 50
| Deduct from Length of Need | 37.5
| Guardrail Required= | 137.5
| Guardrail + Anchor Assembly= | 187.5
Opposing
| Design Speed= | 60
| ADT= | 7985
| Type of barrier= | Steel Beam Guard-rail
| Flare guardrail? | No | Note: Per 602.5.1 and GR-6.1, flared
| Flare rate (a:b)= | 0 |  | guardrail requires 10:1 grading
| Runout Length, LR= | 250
| Required Clear Zone, LC= | 30 | Table 600-1E, if warranting feature
| Lateral Offset to Back of Warranting Feature, LH= | 70 |  | is stream, use LC max = 30 ft
| Lateral Offset to Face of Barrier, L2= | 31.2
| L1= | 0 | A multiple of 12.50 ft, enter "0" if no flare
| Length of Need, X= | -10
| Y= | 31.2
| Anchor Assembly= | Type E-98
| Length of Assemby= | 50
| Deduct from Length of Need | 37.5
| Guardrail Required= | -50
| Guardrail + Anchor Assembly= | 0

## Sheet2
Design Speed |  |  |  |  | over | 5000 | 1000 | under
| Concrete |  | Steel Beam Guard-rail |  | 10000 | 10000 | 5000 | 1000
70 | 20 | 1 | 15 | 1 | 360 | 330 | 290 | 250
65 | 19 | 1 | 14 | 1 | 330 | 290 | 250 | 225
60 | 18 | 1 | 14 | 1 | 300 | 250 | 210 | 200
55 | 16 | 1 | 12 | 1 | 265 | 220 | 185 | 175
50 | 14 | 1 | 11 | 1 | 230 | 190 | 160 | 150
45 | 12 | 1 | 10 | 1 | 195 | 160 | 135 | 130
40 | 10 | 1 | 8 | 1 | 160 | 130 | 110 | 100
35 | 9 | 1 | 8 | 1 | 135 | 110 | 95 | 85
30 | 8 | 1 | 7 | 1 | 110 | 90 | 80 | 70
1 | 2 | 3 | 4 | 5 | 6 | 7 | 8 | 9
60 | 18 | 1 | 14 | 1 | 300 | 250 | 210 | 200
| 14 |  |  |  | 250
0
0