## MAST ARM TABLE
TEM Fig. 498-37: Plan Details for Signal Supports - Arm Lengths | [18 empty] | TEM Fig. 498-38: Plan Details for Signal Supports - Mast Arm Orientation
SUPPORT NO. | STATION | OFFSET | ELEVATION |  | SIGNAL SUPPORT DETAILS | [13 empty] | ORIENTATION ANGLES FROM MAST ARM A
|  |  | A (Pavt. Elev.) | B (Top of Found.) | DESIGN TYPE | DESIGN NO. | TC-81.22 ARM DESIGN NO. | POLE HEIGHT | ARM HEIGHT | L | L1 | L2 | L3 | S1 | S2 | D1 | D2 | X | MAST ARM A ANGLE | MAST ARM B ANGLE | SUPPLEMENTAL VEHICULAR SIGNAL HEAD | POWER SERVICE | BRACKET ARM | HANDHOLE | CABLE ENTRANCE 12" FROM TOP
[8 empty] | FT | FT | FT | FT | FT | FT | FT | FT | FT | FT | FT | DEG | DEG | DEG | DEG | DEG | DEG | DEG
SP-1 | 123+80.43 | 73.26' LT. | 747.49 | 750.28 | TC-81.22 | 14 | - | 18 | 16.5 | 70 | 62 | 50 | 13 | 67 | 32.5 | - | - | - | 90 | - | - | 90 | - | 180 | 340
SP-2 | 122+67.01 | 62.10' LT. | 746.79 | 748.24 | TC-81.22 | 14 | - | 33 | 18 | 65 | 61 | 49 | 40 | 64 | 32 | 63.5 | 36 | 30 | 0 | - | - | - | 0 | 180 | -
SP-3 (A) | 123+52.58 | 58.77' RT. | 746.2 | 743.23 | TC-12.31 | 12 | 14 | 37 | 22 | 65 | 59 | 48 | - | 45 | 25 | - | - | - | 270 | - | 310 | - | - | 180 | -
SP-3 (B) | 123+52.58 | 58.77' RT. | 745.71 | 743.23 | TC-12.31 | 12 | 13 | 37 | 22 | 60 | 53.5 | 41.5 | - | 57 | 28 | 45.5 | - | 30 | - | 90 | - | - | 90 | - | -
Note:
1. D1, D2, etc. are used for distance to Detection Unit
2. X would be the length of a bracket arm