## Sheet1
WAR-71-1514L STRUCTURE QUANTITIES | [6 empty] | WAR-71-1514R STRUCTURE QUANTITIES
ITEM 202 - PORTIONS OF STRUCTURE REMOVED = LUMP SUM | [6 empty] | ITEM 202 - PORTIONS OF STRUCTURE REMOVED = LUMP SUM
ITEM 511 - CLASS QC2 CONCRETE, SUPERSTRUCTURE | [6 empty] | ITEM 511 - CLASS QC2 CONCRETE, SUPERSTRUCTURE
LENGTH = | 8.5833 | FT |  | PARAPET REPAIR ON LEFT BRIDGE INTERIOR PARAPET |  |  | LENGTH = | 0 | FT
DEPTH = | 1 | FT |  |  |  |  | DEPTH = | 1 | FT
WIDTH = | 1 | FT |  |  |  |  | WIDTH = | 1 | FT
VOLUME = | 8.5833 | CF |  |  |  |  | VOLUME = | 0 | CF
VOLUME = | 0.3179 | CY |  |  |  |  | VOLUME = | 0 | CY
ITEM 512 - SEALING CONCRETE WITH EPOXY-URETHANE | [6 empty] | ITEM 512 - SEALING CONCRETE WITH EPOXY-URETHANE
ITEM 512 - REMOVAL OF EXISTING COATINGS FROM CONCRETE SURFACES | [6 empty] | ITEM 512 - REMOVAL OF EXISTING COATINGS FROM CONCRETE SURFACES
LENGTH = | 9.5833 | FT |  |  |  |  | LENGTH = | 0 | FT
PARAPET | [6 empty] | PARAPET
PERIMETER = | 4 | FT |  |  |  |  | PERIMETER = | 4 | FT
SURFACE AREA = | 5 | SY |  |  |  |  | SURFACE AREA = | 0 | SY
ITEM SPECIAL - DEBRIS REMOVAL = |  |  |  | LUMP SUM |  |  | ITEM SPECIAL - DEBRIS REMOVAL = |  |  |  | LUMP SUM
ITEM 607 - VANDAL PROTECTION FENCE, 6' STRAIGHT, COATED FABRIC, AS PER PLAN | [6 empty] | ITEM 607 - VANDAL PROTECTION FENCE, 6' STRAIGHT, COATED FABRIC, AS PER PLAN
BRIDGE LIMIT = |  | 2252.33 | FT |  |  |  | BRIDGE LIMIT = |  | 2252.33 | FT
PROVIDE 30 FT.CLEAR AT EACH END OF THE BRIDGE TO ACCOMMODATE SNOOPER TRUCK ARM EXTENSION | [6 empty] | PROVIDE 30 FT.CLEAR AT EACH END OF THE BRIDGE TO ACCOMMODATE SNOOPER TRUCK ARM EXTENSION
VANDAL FENCE LENGTH = |  |  | 2192 | FT |  |  | VANDAL FENCE LENGTH = |  |  | 2192 | FT
CLIMBING DETERRENT PANEL LENGTH = |  |  |  |  | 2.5 | FT | CLIMBING DETERRENT PANEL LENGTH = |  |  |  |  | 2.5 | FT
# OF PANELS PER SIDE = |  |  | 2 |  |  |  | # OF PANELS PER SIDE = |  |  | 2
# OF PARAPETS = |  |  | 2 |  |  |  | # OF PARAPETS = |  |  | 2
TOTAL VANDAL FENCE LENGTH = |  |  |  | 4394 | FT |  | TOTAL VANDAL FENCE LENGTH = |  |  |  | 4394 | FT
ITEM 625 - STRUCTURAL GROUNDING SYSTEM = |  |  |  |  | 2 | EACH | ITEM 625 - STRUCTURAL GROUNDING SYSTEM = |  |  |  |  | 2 | EACH