## PAVEMENT CALCS
1 |  |  |  | SPREADSHEET | SAVE THIS FILE TO THE PROPER FOLDER FOR YOUR PROJECT AS THE SAME NAME AS YOUR DGN (I.E. #####GS001.XLSX)
|  |  |  | INSTRUCTIONS: | DO NOT ENTER ANY DATA INTO THE ITEM NUMBER, ITEM DESCRIPTION & ITEM UNITS
ENTER ITEM CODE (FOR EXAMPLE: 201E11000) AND ADDITIONAL DESCRIPTION INTO THE BLUE CELLS
ENTER ALL DATA REQUIRED
DO NOT REMOVE THE PROTECTION FROM THIS SPREADSHEET, LEAVE THE PROTECTION ON SO THAT YOU DO NOT DELETE NEEDED FORMULAS OR RESIZE SHEET
| Page # | PAVEMENT CALC SHEET | [21 empty] | 1 | <--- ENTER STARTING SHEET NUMBER
[8 empty] | ITEM_CODE | 202e23000 | 204E30020 | 204E10000 | 204e13000 | 204E45000 | 204E50000 | 209e72000 | 254E01000 | 254E01000 | 301E56000 | 304E20000 | 407E20000 | 441E70000 | 441E70300 | 442E20000
[8 empty] | ADDITIONAL_DESCRIPTION | [7 empty] | , T=2" | , T=3" | [5 empty] | , PG76-22M
TYPICAL SECTION LEGEND NUMBER
[8 empty] | RATE / THICKNESS / ETC |  | 12" | [5 empty] | T=2" |  | 6 | 6 |  | 1.25 | 1.75 | 2
| Split # | STATION RANGE |  |  | SIDE | DISTANCE (D) | AVERAGE WIDTH (W) | CADD GENERATED AREA | 202 | 204 | 204 | 204 | 204 | 204 | 209 | 254 | 254 | 301 | 304 | 407 | 441 | 441 | 442
[9 empty] | PAVEMENT REMOVED | GRANULAR MATERIAL, TYPE C | SUBGRADE COMPACTION | EXCAVATION OF SUBGRADE | PROOF ROLLING | GEOTEXTILE FABRIC | PREPARING SUBGRADE FOR SHOULDER PAVING | PAVEMENT PLANING, ASPHALT CONCRETE, T=2" | PAVEMENT PLANING, ASPHALT CONCRETE, T=3" | ASPHALT CONCRETE BASE, PG64-22, (449) | AGGREGATE BASE | NON-TRACKING TACK COAT | ASPHALT CONCRETE SURFACE COURSE, TYPE 1, (449), PG64-22 | ASPHALT CONCRETE INTERMEDIATE COURSE, TYPE 2, (449) | ASPHALT CONCRETE SURFACE COURSE, 12.5 MM, TYPE A (448), PG76-22M
[6 empty] | FT | FT | SQ YD | SY | CY | SY | CY | HOUR | SY | STA | SY | SY | CY | CY | GAL | CY | CY | CY
SR 123-FULL DEPTH & SHOULDER
|  | 87045 | TO | 87600 |  | 555 | 29 | 1788.3333 | 1788.3333 | 637.2222 | 1911.6667 | 637.2222 | 0.95583 | 1911.6667 | 5.55 |  |  | 301.4815 | 306.6204 | 250.3667 | 64.5949 | 86.9329
|  | 87600 | TO | 87650 |  | 50 | 5.517 | 30.65 | 30.65 | 13.9204 | 36.2056 | 13.9204 | 0.018103 | 36.2056 |  |  |  | 5.417 | 5.8799 | 4.291 | 1.0642 | 1.4899
|  | 87650 | TO | 87716 |  | 66 | 5.9521 | 43.6489 | 43.6489 | 19.4385 | 50.9822 | 19.4385 | 0.025491 | 50.9822 |  |  |  | 7.6822 | 8.2933 | 6.1108 | 1.5156 | 6.8218
SR 123-RESURFACING
|  | 87600 | TO | 87716 |  | 116 | 24.0366 | 309.8056 | [8 empty] | 309.8056 |  |  | 43.3728 | 10.7571 | 15.06
SR 123/IR 71 RAMP RESURFACING
RAMP A
| 2 | 600 |  | 1388.82 | N/A | 788.82 | 17.6387 | 1545.97 | [7 empty] | 1545.97 |  |  |  | 131.4075 |  |  | 85.8872
RAMP B
| 2 | 10270.8 |  | 11322.17 | N/A | 1051.37 | 17.1441 | 2002.76 | [7 empty] | 2002.76 |  |  |  | 170.2346 |  |  | 111.2644
RAMP C
| 2 | 20021.95 |  | 21061.58 | N/A | 1039.63 | 17.5704 | 2029.64 | [7 empty] | 2029.64 |  |  |  | 172.5194 |  |  | 112.7578
RAMP D
| 2 | 30011.52 |  | 30802.49 | N/A | 790.97 | 17.2934 | 1519.84 | [7 empty] | 1519.84 |  |  |  | 129.1864 |  |  | 84.4356
|  | SUBTOTALS | [6 empty] | 1862.6322 | 670.5811 | 1998.8544 | 670.5811 | 0.99943 | 1998.8544 | 5.55 | 7098.21 | 309.8056 | 314.5807 | 320.7936 | 907.4891 | 77.9319 | 110.3046 | 394.345
| Total | TOTALS CARRIED TO GENERAL SUMMARY | [6 empty] | 1863 | 671 | 1999 | 671 | 1 | 1999 | 6 | 7099 | 310 | 315 | 321 | 908 | 78 | 111 | 395
| Page # | PAVEMENT CALC SHEET
ITEM_CODE
ADDITIONAL_DESCRIPTION
TYPICAL SECTION LEGEND NUMBER
RATE / THICKNESS / ETC
| Split # | STATION RANGE |  |  | SIDE | DISTANCE (D) | AVERAGE WIDTH (W) | CADD GENERATED AREA
[6 empty] | FT | FT | SQ YD
TO
SUBTOTALS
| Total | TOTALS CARRIED TO GENERAL SUMMARY
| Page # | PAVEMENT CALC SHEET
ITEM_CODE
ADDITIONAL_DESCRIPTION
TYPICAL SECTION LEGEND NUMBER
RATE / THICKNESS / ETC
| Split # | STATION RANGE |  |  | SIDE | DISTANCE (D) | AVERAGE WIDTH (W) | CADD GENERATED AREA
[6 empty] | FT | FT | SQ YD
TO
SUBTOTALS
| Total | TOTALS CARRIED TO GENERAL SUMMARY
| Page # | PAVEMENT CALC SHEET
ITEM_CODE
ADDITIONAL_DESCRIPTION
TYPICAL SECTION LEGEND NUMBER
RATE / THICKNESS / ETC
| Split # | STATION RANGE |  |  | SIDE | DISTANCE (D) | AVERAGE WIDTH (W) | CADD GENERATED AREA
[6 empty] | FT | FT | SQ YD
TO
SUBTOTALS
| Total | TOTALS CARRIED TO GENERAL SUMMARY