## Ditch & Catchment Info
PID |  |  |  | 123503
Storm Sewer Design AEP |  |  |  | 10% |  | 10 Year
Depth of Flow Design AEP |  |  |  | 20% |  | 5 Year
Shear Stress Design AEP |  |  |  | 50% |  | 2 Year
Rainfall Intensity Zone Map Code |  |  |  | B
Area Code | size (SF) | size (acre) | Overland (ft) | C | OLFelev1 | OLFelev2 | OLFSlope | to (fig.) | Ditch Length | ditch elev1 | ditch elev2 | Ditch Slope % | Velocity (calc'd) | to (formula) | ts (formula) | tc (formula)
1 | 5290.1945 | 0.12145 | 69 | 0.4 | 740 | 738.53 | 2.13% | 10 | 53.35 | 738.46 | 732.57 | 11.04% | 0.5011 | 4.1331 | 1.7744 | 15
2 | 7156.4459 | 0.16429 | 109 | 0.4 | 760.1812 | 740.28 | 18.26% | 7 | 40.44 | 740.28 | 737.32 | 7.319% | 0.40801 | 4.1269 | 1.6519 | 15
3 | 7322.5677 | 0.1681 | 111 | 0.4 | 761.27 | 744.2 | 15.38% | 9 | 103 | 744.2 | 737.32 | 6.68% | 0.38977 | 6.7901 | 4.4043 | 15
4 | 32904.4207 | 0.75538 | 406 | 0.41927 | 792.3777 | 747.5966 | 11.03% | 12 | 117 | 760.16 | 754.41 | 4.915% | 0.33433 | 11.0915 | 0 | 15
4A | 1268.0744 | 0.029111 |  | 0.9
4B | 31636.3463 | 0.72627 |  | 0.4
5 | 138245.1 | 3.1737 | 883 | 0.43431 | 919.5644 | 743.36 | 19.96% | 15 | 245 | 743.36 | 734.28 | 3.706% | 0.29033 | 12.1196 | 14.0645 | 26.1841
5A | 9486.5735 | 0.21778 |  | 0.9
5B | 128758.5265 | 2.9559 |  | 0.4
6 | 63036.0286 | 1.4471 | 1122 | 0.4 | 919.5644 | 735.36 | 16.42% | 17 | 100.31 | 735.79 | 732.13 | 3.649% | 0.28807 | 8.1972 | 5.8036 | 15
7 | 28159.2421 | 0.64645 | 1153 | 0.4 | 919.5644 | 735.4 | 15.97% | 17 | 74.51 | 735.79 | 733.59 | 2.953% | 0.25914 | 7.5813 | 4.7921 | 15
8 | 204813.803 | 4.7019 | 1174 | 0.4 | 919.5644 | 737.93 | 15.47% | 17 | 188.8854 | 738.73 | 733.59 | 2.721% | 0.24878 | 12.4037 | 12.6542 | 25.0579
9 | 24030.5512 | 0.55167 | 198.27 | 0.4 | 792.3777 | 760.16 | 16.25% | 10 | 117 | 760.16 | 754.41 | 4.915% | 0.33433 | 8.0163 | 5.8326 | 15
10 | 33828.425 | 0.77659 | 907 | 0.4 | 896.42 | 733.91 | 17.92% | 16 | 117 | 760.16 | 754.41 | 4.915% | 0.33433 | 8.0163 | 5.8326 | 15

## 1002-4 RCP Calcs
PID |  |  |  | 123503
Storm Sewer Design AEP |  |  |  | 10% |  | 10 Year
Depth of Flow Design AEP |  |  |  | 20% |  | 5 Year
Shear Stress Design AEP |  |  |  | 50% |  | 2 Year
Rainfall Intensity Zone Map Code |  |  |  | B
1002-4 RCP Calcs
Area(s) | Rise | Velocity | Length of Protection 1002-4 | Rise Formula Used | Rock Type | Rock Description
2-3 | 12" | 5.47 | 4.6137 | 12" | C | 18" of 6" rock
4, 9 | 12" | 8.88 | 4.9605 | 12" | C | 18" of 6" rock
4-6, 5-10 | 43" | 6.46 | 10.4391 | 48" | B | 30" of 12" rock
7-8 | 15" | 8.23 | 4.8919 | 12" | C | 18" of 6" rock

## Pipe Extension Calcs
PID | 123503
15" plastic WAS-26-3.753 |  |  | 43X68" conc. WAS-26-3.768
ext. length | 50.37 |  | ext. length | 68
ex. slope | 2.694% |  | ex. slope | 1.02%
| 0 | 730.2 |  | 0 | 730.51
length | 83.5288 | 732.45 | length | 81.3793 | 731.34
| 133.8988 | 733.8068 |  | 149.3793 | 732.0335
ground elev ORD |  | 733.5568 | ground elev ORD |  | 731.7835
12" PLASTIC - unnamed (intersection CR-17) |  |  | 12" plastic WAS-26-3.793 (TBR)
ext. length | 6.13 |  | ext. length
ex. slope | 5.413% |  | ex. slope | -11.16%
7
| 0 | 733.68 |  | 0 | 746.57
length | 60.9677 | 736.98 | length | 40.6 | 742.04
| 67.0977 | 737.3118 |  | 40.6 | 742.04
ground elev ORD |  | 737.0618 | ground elev ORD |  | 741.79
12" plastic WAS-26-3.793 (Proposed Replacement)
begin Sta.
begin offset
|  |  | begin elev. | 744.59
end Sta.
end offset
|  |  | end elev. | 740.29
|  |  | length | 64
|  |  | slope | 6.719%