## Site plan - Project Data
PROJECT DATA
TOTAL AREA (RIGHT-OF-WAY) | 1.8 ACRES | RUNOFF COEFFICIENT FOR PRE-CONSTRUCTION SITE | 0.50-0.90
PROJECT EARTH DISTRUBED AREA | 1.0 ACRES | RUNOFF COEFFICIENT FOR POST-CONSTRUCTION SITE | 0.50-0.90
ESTIMATED CONTRACTOR EARTH DISTURBED AREA | 0.5 ACRES | POST CONSTRUCTION BMP: VEGETATED FILTER SLOPES WERE PROVIDED TO MEET NPDES POST-CONSTRUCTION REQUIREMENTS. SEE PLAN AND PROFILE SHEETS FOR LOCATIONS.
NOTICE OF INTENT EARTH DISTRUBED AREA | 1.6 ACRES
IMPERVIOUS (PAVED) AREA FOR PRE-CONSTRUCTION SITE | 0.7 ACRES | IMMEDIATE RECEIVING WATERS | BRUSH RUN
IMPERVIOUS (PAVED) AREA FOR POST-CONSTRUCTION SITE | 0.7 ACRES | SUBSEQUENT RECEIVING WATERS | DUCK CREEK

## Site Plan - VFS List
BMP TYPE | LATITUDE/LONGITUDE |  |  |  | BMP WIDTH (FT) | EDA TREATMENT (ACRES)
| BEGIN |  | END
VFS #1 | 39°25'50" | -81°23'09" | 39°25'51" | -81°23'08" | 15 | 0.069
VFS #2 | 39°25'51" | -81°23'08" | 39°25'51" | -81°23'08" | 20 | 0.052
VFS #3 | 39°25'51" | -81°23'07" | 39°25'51" | -81°23'05" | 21 | 0.078
VFS #4 | 39°25'51" | -81°23'09" | 39°25'51" | -81°23'09" | 20.5 | 0.044
|  |  |  | TREATMENT PROVIDED |  | 0.243
|  |  |  | TREATMENT REQUIRED |  | 0.24
| 2293208.41 | 522970.45 | 2283290.12 | 523057.84 |  | 39°25.81224', -081°21.02368' |  | 39°25'50.8273" | -081°23'07.8079"
| 2283392.44 | 523106.81 | 2283467.91 | 523119.42 |  | 39°25'51.2988 | -081°23'06.4962 | 39°25'51.4142" | -081°23'05.5324"
| 2283467.91 | 523119.42 | 2283548.21 | 523132.14 |  | 39°25'51.4142" | -081°23'05.5324" | 39°25'51.5302" | -081°23'04.5070"
| 2283232.92 | 523077.18 | 2283229.7 | 523111.2 |  | 39°25'51.0255" | -081°23'08.5339" | 39°25'51.3621" | -081°23'08.5695"