## SE TABLE 123503
SUPERELEVATION TABLE
[6 empty] | P.I. STA. 198+90.02 |  |  |  | Dc = 16°22'13"
LEFT SIDE | [8 empty] | CENTERLINE |  | RIGHT SIDE | [8 empty] | REMARKS | REMARKS (INTERNAL) | POINT FROM TABLE
SHOULDER ELEVATION | ELEVATION CORRECTION | SHOULDER WIDTH | SHOULDER CROSS SLOPE | EDGE ELEVATION | TRANSITION RATE | ELEVATION CORRECTION | CROSS SLOPE | WIDTH | STATION | PROFILE GRADE | WIDTH | CROSS SLOPE | ELEVATION CORRECTION | TRANSITION RATE | EDGE ELEVATION | SHOULDER CROSS SLOPE | SHOULDER WIDTH | ELEVATION CORRECTION | SHOULDER ELEVATION
739.3206 | -0.0272 | 0.68 | -0.04 | 739.3478 | G = 213:1 | -0.17216 | -0.016 | 10.76 | 19565 | 739.52 | 10.65 | -0.016 | -0.1704 | G = 213:1 | 739.3496 | -0.04 | 1.44 | -0.0576 | 739.292 | BEGIN FULL DEPTH |  | NORMAL CROWN
739.2581 | -0.0296 | 0.74 | -0.04 | 739.2877 |  | -0.17232 | -0.016 | 10.77 | 19568.968 | 739.46 | 10.67 | -0.016 | -0.17072 |  | 739.2893 | -0.04 | 1.5 | -0.06 | 739.2293 | NORMAL CROWN |  | NORMAL CROWN (A)
739.1921 | -0.0332 | 0.83 | -0.04 | 739.2253 |  | -0.14473 | -0.013426 | 10.78 | 19575 | 739.37 | 10.69 | -0.016 | -0.17104 |  | 739.199 | -0.04 | 1.66 | -0.0664 | 739.1326
738.9625 | -0.0476 | 1.19 | -0.04 | 739.0101 |  | -0.029897 | -0.0027554 | 10.85 | 19600 | 739.04 | 10.79 | -0.016 | -0.17264 |  | 738.8674 | -0.04 | 1.7 | -0.068 | 738.7994
738.9184 | -0.0516 | 1.29 | -0.04 | 738.97 |  | 0 | 0 | 10.87 | 19606.456 | 738.97 | 10.82 | -0.016 | -0.17312 |  | 738.7969 | -0.04 | 1.81 | -0.0724 | 738.7245 | OUTSIDE FLAT |  | OUTSIDE FLAT (B)
738.834 | -0.0624 | 1.56 | -0.04 | 738.8964 |  | 0.086437 | 0.0079155 | 10.92 | 19625 | 738.81 | 10.88 | -0.016 | -0.17408 |  | 738.6359 | -0.04 | 1.93 | -0.0772 | 738.5587
738.8119 | -0.0736 | 1.84 | -0.04 | 738.8855 |  | 0.17552 | 0.016 | 10.97 | 19643.94 | 738.71 | 10.96 | -0.016 | -0.17536 |  | 738.5346 | -0.04 | 1.97 | -0.0788 | 738.4558 | PLANAR 0.016 |  | PLANAR 0.016 (C)
738.8171 | -0.0772 | 1.93 | -0.04 | 738.8943 |  | 0.20426 | 0.018586 | 10.99 | 19650 | 738.69 | 10.98 | -0.018586 | -0.20408 |  | 738.4859 | -0.04 | 2 | -0.08 | 738.4059
738.878 | -0.08 | 2 | -0.04 | 738.958 |  | 0.30801 | 0.028001 | 11 | 19672.06 | 738.65 | 11 | -0.028001 | -0.30801 |  | 738.342 | -0.04 | 2 | -0.08 | 738.262 | PC - BEGIN CURVE |  | PC - BEGIN CURVE
738.9018 | -0.08 | 2 | -0.04 | 738.9818 |  | 0.32181 | 0.029256 | 11 | 19675 | 738.66 | 11 | -0.029256 | -0.32181 |  | 738.3382 | -0.04 | 2 | -0.08 | 738.2582
739.099 | -0.06015 | 2 | -0.030075 | 739.1592 |  | 0.43917 | 0.039925 | 11 | 19700 | 738.72 | 11 | -0.039925 | -0.43917 |  | 738.2808 | -0.04 | 2 | -0.08 | 738.2008
739.1 | -0.06 | 2 | -0.03 | 739.16 |  | 0.44 | 0.04 | 11 | 19700.176 | 738.72 | 11 | -0.04 | -0.44 |  | 738.28 | -0.04 | 2 | -0.08 | 738.2 | BEGIN FULL SUPER |  | FULL SUPER (D)
739.27 | -0.06 | 2 | -0.03 | 739.33 |  | 0.44 | 0.04 | 11 | 19725 | 738.89 | 11 | -0.04 | -0.44 |  | 738.45 | -0.04 | 2 | -0.08 | 738.37
739.54 | -0.06 | 2 | -0.03 | 739.6 |  | 0.44 | 0.04 | 11 | 19750 | 739.16 | 11 | -0.04 | -0.44 |  | 738.72 | -0.04 | 2 | -0.08 | 738.64
739.9 | -0.06 | 2 | -0.03 | 739.96 |  | 0.44 | 0.04 | 11 | 19775 | 739.52 | 11 | -0.04 | -0.44 |  | 739.08 | -0.04 | 2 | -0.08 | 739
740.36 | -0.06 | 2 | -0.03 | 740.42 |  | 0.44 | 0.04 | 11 | 19800 | 739.98 | 11 | -0.04 | -0.44 |  | 739.54 | -0.04 | 2 | -0.08 | 739.46
740.93 | -0.06 | 2 | -0.03 | 740.99 |  | 0.44 | 0.04 | 11 | 19825 | 740.55 | 11 | -0.04 | -0.44 |  | 740.11 | -0.04 | 2 | -0.08 | 740.03
INTERSECTION | [5 empty] | 0.44 | 0.04 | 11 | 19850 | 741.21 | 11 | -0.04 | -0.44 |  | 740.77 | -0.04 | 2 | -0.08 | 740.69
[6 empty] | 0.44 | 0.04 | 11 | 19875 | 741.97 | 11 | -0.04 | -0.44 |  | 741.53 | -0.04 | 2 | -0.08 | 741.45
[6 empty] | 0.44 | 0.04 | 11 | 19900 | 742.82 | 11 | -0.04 | -0.44 |  | 742.38 | -0.04 | 2 | -0.08 | 742.3
[6 empty] | 0.44 | 0.04 | 11 | 19925 | 743.78 | 11 | -0.04 | -0.44 |  | 743.34 | -0.04 | 2 | -0.08 | 743.26
[6 empty] | 0.44 | 0.04 | 11 | 19950 | 744.83 | 11 | -0.04 | -0.44 |  | 744.39 | -0.04 | 2 | -0.08 | 744.31
746.37 | -0.06 | 2 | -0.03 | 746.43 |  | 0.44 | 0.04 | 11 | 19975 | 745.99 | 11 | -0.04 | -0.44 |  | 745.55 | -0.04 | 2 | -0.08 | 745.47
747.56 | -0.12 | 4 | -0.03 | 747.68 |  | 0.44 | 0.04 | 11 | 20000 | 747.24 | 11 | -0.04 | -0.44 |  | 746.8 | -0.04 | 2 | -0.08 | 746.72
748.84 | -0.12 | 4 | -0.03 | 748.96 |  | 0.44 | 0.04 | 11 | 20025 | 748.52 | 11 | -0.04 | -0.44 |  | 748.08 | -0.04 | 2 | -0.08 | 748
749.29 | -0.12 | 4 | -0.03 | 749.41 |  | 0.44 | 0.04 | 11 | 20033.824 | 748.97 | 11 | -0.04 | -0.44 |  | 748.53 | -0.04 | 2 | -0.08 | 748.45 | END FULL SUPER |  | FULL SUPER (D)
750.0164 | -0.14761 | 4 | -0.036903 | 750.1641 |  | 0.36406 | 0.033097 | 11 | 20050 | 749.8 | 11 | -0.033097 | -0.36406 |  | 749.4359 | -0.04 | 2 | -0.08 | 749.3559
750.558 | -0.16 | 4 | -0.04 | 750.718 |  | 0.30801 | 0.028001 | 11 | 20061.94 | 750.41 | 11 | -0.028001 | -0.30801 |  | 750.102 | -0.04 | 2 | -0.08 | 750.022 | PT - END CURVE |  | PT - END CURVE
751.1667 | -0.16 | 4 | -0.04 | 751.3267 |  | 0.2467 | 0.022427 | 11 | 20075 | 751.08 | 11 | -0.022427 | -0.2467 |  | 750.8333 | -0.04 | 2 | -0.08 | 750.7533
751.8649 | -0.16 | 4 | -0.04 | 752.0249 |  | 0.17488 | 0.016 | 10.93 | 20090.06 | 751.85 | 11 | -0.016 | -0.176 |  | 751.674 | -0.04 | 1.84 | -0.0736 | 751.6004 | PLANAR 0.016 |  | PLANAR 0.016 (C)
752.3277 | -0.16 | 4 | -0.04 | 752.4877 |  | 0.12768 | 0.011757 | 10.86 | 20100 | 752.36 | 10.99 | -0.016 | -0.17584 |  | 752.1842 | -0.04 | 1.67 | -0.0668 | 752.1174
753.4916 | -0.16 | 4 | -0.04 | 753.6516 |  | 0.011597 | 0.0010859 | 10.68 | 20125 | 753.64 | 10.99 | -0.016 | -0.17584 |  | 753.4642 | -0.04 | 1.26 | -0.0504 | 753.4138
753.618 | -0.152 | 3.8 | -0.04 | 753.77 |  | 0 | 0 | 10.66 | 20127.544 | 753.77 | 10.98 | -0.016 | -0.17568 |  | 753.5943 | -0.04 | 1.22 | -0.0488 | 753.5455 | OUTSIDE FLAT |  | OUTSIDE FLAT (B)
754.7354 | -0.084 | 2.1 | -0.04 | 754.8194 |  | -0.10064 | -0.0095843 | 10.5 | 20150 | 754.92 | 10.98 | -0.016 | -0.17568 |  | 754.7443 | -0.04 | 0.85 | -0.034 | 754.7103
755.4958 | -0.038 | 0.95 | -0.04 | 755.5338 |  | -0.16624 | -0.016 | 10.39 | 20165.032 | 755.7 | 10.97 | -0.016 | -0.17552 |  | 755.5245 | -0.04 | 0.6 | -0.024 | 755.5005 | NORMAL CROWN |  | NORMAL CROWN (A)
755.7614 | -0.0228 | 0.57 | -0.04 | 755.7842 |  | -0.16576 | -0.016 | 10.36 | 20170 | 755.95 | 10.97 | -0.016 | -0.17552 |  | 755.7745 | -0.04 | 0.52 | -0.0208 | 755.7537 | END FULL DEPTH |  | NORMAL CROWN

## Calcs & Resources
Resources |  | SUPERELEVATION CRITERIA
ODOT LD1 fig 202-4 |  | Design Speed | 55 | select from list
ODOT LD1 fig 202-5 |  | G | 213 | auto populates | TRANSITION IN |  | testing matching distances
ODOT LD1 fig 202-7 (rural highways) |  | ed | 0.04 |  | point A (normal crown) | 19568.968
Other roadway types: |  | bw | 1 |  | point B (outside flat) | 19606.456 | 37.488
202-8 |  | Lr | 93.72 |  | point C (planar 0.016) | 19643.944 | 37.488
202-9 |  | Dc | 16°22'13" |  | Begin Curve | 19672.06 | 28.116
202-10 |  | Lt | 37.488 |  | point D (full super) | 19700.176 | 28.116
|  | delta | 0.47% | auto populates |  |  | MATCH
|  | n1 | 1
|  | w | 11 |  | TRANSITION OUT
|  | eNC | 0.016 |  | point D (full super) | 20033.824
[5 empty] | End curve | 20061.94 | 28.116
[5 empty] | point C (planar 0.016) | 20090.056 | 28.116
Cross Slope Interpolation Formula: |  |  |  |  | point B (outside flat) | 20127.544 | 37.488
=K6+($M7-$M6)*((K$12-K$6)/($M$12-$M$6)) |  |  |  |  | point A (normal crown) | 20165.032 | 37.488
where | [6 empty] | MATCH
current cell | K10
previous cell | K9
current cell's STA | M10
previous cell's STA | M9
begin STA range | M6
end STA range | M12
begin cross slope range | K6
end cross slope range | K12

## ORD SE Import Auto
Template: | Importing Superelevation from Superelevation table to ORD
How to use: | Copy over the columns of data from the formatted superelevation table, one lane at a time, to this table. The other columns can (usually) be left as-is
Important: | Save a copy of JUST THIS SHEET as a .csv in order to import into ORD (via Calculate>Import Superelevation)
Lane Name | Sta. | Cross Slope | Side | Transition Type | Transition Method | Non-Linear Curve Length
Lane name from ORD | Station | Cross slope, as decimal | Left or Right side | Type of transition (Normal Crown, Full Super, Reverse Crown, etc.) | Linear or Parabolic Transition |  | Description
any | any | any | RS, LS | U, FS, FSIN, FSOUT, NC, NCIN, NCOUT, RC, RCIN, RCOUT, SR, SRIN, SROUT | L, P | any | Options
Must match defined name of already-created SE lane in your ORD superelevation design file |  | decimal format (0.0160, -0.0400, etc.) |  | You can just leave them all as U if importing & re-formatting from developed SE table | usually L | usually 0 | Notes
Lane Name | Sta. | Cross Slope | Side | Transition Type | Transition Method | Non-Linear Curve Length
LT | 19565 | -0.016 | LS | U | L | 0
LT | 19568.968 | -0.016 | LS | U | L | 0
LT | 19575 | -0.013426 | LS | U | L | 0
LT | 19600 | -0.0027554 | LS | U | L | 0
LT | 19606.456 | 0 | LS | U | L | 0
LT | 19625 | 0.0079155 | LS | U | L | 0
LT | 19643.94 | 0.016 | LS | U | L | 0
LT | 19650 | 0.018586 | LS | U | L | 0
LT | 19672.06 | 0.028001 | LS | U | L | 0
LT | 19675 | 0.029256 | LS | U | L | 0
LT | 19700 | 0.039925 | LS | U | L | 0
LT | 19700.176 | 0.04 | LS | U | L | 0
LT | 19725 | 0.04 | LS | U | L | 0
LT | 19750 | 0.04 | LS | U | L | 0
LT | 19775 | 0.04 | LS | U | L | 0
LT | 19800 | 0.04 | LS | U | L | 0
LT | 19825 | 0.04 | LS | U | L | 0
LT | 19850 | 0.04 | LS | U | L | 0
LT | 19875 | 0.04 | LS | U | L | 0
LT | 19900 | 0.04 | LS | U | L | 0
LT | 19925 | 0.04 | LS | U | L | 0
LT | 19950 | 0.04 | LS | U | L | 0
LT | 19975 | 0.04 | LS | U | L | 0
LT | 20000 | 0.04 | LS | U | L | 0
LT | 20025 | 0.04 | LS | U | L | 0
LT | 20033.824 | 0.04 | LS | U | L | 0
LT | 20050 | 0.033097 | LS | U | L | 0
LT | 20061.94 | 0.028001 | LS | U | L | 0
LT | 20075 | 0.022427 | LS | U | L | 0
LT | 20090.06 | 0.016 | LS | U | L | 0
LT | 20100 | 0.011757 | LS | U | L | 0
LT | 20125 | 0.0010859 | LS | U | L | 0
LT | 20127.544 | 0 | LS | U | L | 0
LT | 20150 | -0.0095843 | LS | U | L | 0
LT | 20165.032 | -0.016 | LS | U | L | 0
LT | 20170 | -0.016 | LS | U | L | 0
You can delete this section; it's left empty to remind you to check the number of rows you're copying/pasting in here and add blank rows to accommodate, as needed
Lane Name | Sta. | Cross Slope | Side | Transition Type | Transition Method | Non-Linear Curve Length
RT | 19565 | -0.016 | RS | U | L | 0
RT | 19568.968 | -0.016 | RS | U | L | 0
RT | 19575 | -0.016 | RS | U | L | 0
RT | 19600 | -0.016 | RS | U | L | 0
RT | 19606.456 | -0.016 | RS | U | L | 0
RT | 19625 | -0.016 | RS | U | L | 0
RT | 19643.94 | -0.016 | RS | U | L | 0
RT | 19650 | -0.018586 | RS | U | L | 0
RT | 19672.06 | -0.028001 | RS | U | L | 0
RT | 19675 | -0.029256 | RS | U | L | 0
RT | 19700 | -0.039925 | RS | U | L | 0
RT | 19700.176 | -0.04 | RS | U | L | 0
RT | 19725 | -0.04 | RS | U | L | 0
RT | 19750 | -0.04 | RS | U | L | 0
RT | 19775 | -0.04 | RS | U | L | 0
RT | 19800 | -0.04 | RS | U | L | 0
RT | 19825 | -0.04 | RS | U | L | 0
RT | 19850 | -0.04 | RS | U | L | 0
RT | 19875 | -0.04 | RS | U | L | 0
RT | 19900 | -0.04 | RS | U | L | 0
RT | 19925 | -0.04 | RS | U | L | 0
RT | 19950 | -0.04 | RS | U | L | 0
RT | 19975 | -0.04 | RS | U | L | 0
RT | 20000 | -0.04 | RS | U | L | 0
RT | 20025 | -0.04 | RS | U | L | 0
RT | 20033.824 | -0.04 | RS | U | L | 0
RT | 20050 | -0.033097 | RS | U | L | 0
RT | 20061.94 | -0.028001 | RS | U | L | 0
RT | 20075 | -0.022427 | RS | U | L | 0
RT | 20090.06 | -0.016 | RS | U | L | 0
RT | 20100 | -0.016 | RS | U | L | 0
RT | 20125 | -0.016 | RS | U | L | 0
RT | 20127.544 | -0.016 | RS | U | L | 0
RT | 20150 | -0.016 | RS | U | L | 0
RT | 20165.032 | -0.016 | RS | U | L | 0
RT | 20170 | -0.016 | RS | U | L | 0
You can delete this section; it's left empty to remind you to check the number of rows you're copying/pasting in here and add blank rows to accommodate, as needed
Lane Name | Sta. | Cross Slope | Side | Transition Type | Transition Method | Non-Linear Curve Length
LT Shoulder | 19565 | -0.04 | LS | U | L | 0
LT Shoulder | 19568.968 | -0.04 | LS | U | L | 0
LT Shoulder | 19575 | -0.04 | LS | U | L | 0
LT Shoulder | 19600 | -0.04 | LS | U | L | 0
LT Shoulder | 19606.456 | -0.04 | LS | U | L | 0
LT Shoulder | 19625 | -0.04 | LS | U | L | 0
LT Shoulder | 19643.94 | -0.04 | LS | U | L | 0
LT Shoulder | 19650 | -0.04 | LS | U | L | 0
LT Shoulder | 19672.06 | -0.04 | LS | U | L | 0
LT Shoulder | 19675 | -0.04 | LS | U | L | 0
LT Shoulder | 19700 | -0.030075 | LS | U | L | 0
LT Shoulder | 19700.176 | -0.03 | LS | U | L | 0
LT Shoulder | 19725 | -0.03 | LS | U | L | 0
LT Shoulder | 19750 | -0.03 | LS | U | L | 0
LT Shoulder | 19775 | -0.03 | LS | U | L | 0
LT Shoulder | 19800 | -0.03 | LS | U | L | 0
LT Shoulder | 19825 | -0.03 | LS | U | L | 0
LT Shoulder | 19850 | 0 | LS | U | L | 0
LT Shoulder | 19875 | 0 | LS | U | L | 0
LT Shoulder | 19900 | 0 | LS | U | L | 0
LT Shoulder | 19925 | 0 | LS | U | L | 0
LT Shoulder | 19950 | 0 | LS | U | L | 0
LT Shoulder | 19975 | -0.03 | LS | U | L | 0
LT Shoulder | 20000 | -0.03 | LS | U | L | 0
LT Shoulder | 20025 | -0.03 | LS | U | L | 0
LT Shoulder | 20033.824 | -0.03 | LS | U | L | 0
LT Shoulder | 20050 | -0.036903 | LS | U | L | 0
LT Shoulder | 20061.94 | -0.04 | LS | U | L | 0
LT Shoulder | 20075 | -0.04 | LS | U | L | 0
LT Shoulder | 20090.06 | -0.04 | LS | U | L | 0
LT Shoulder | 20100 | -0.04 | LS | U | L | 0
LT Shoulder | 20125 | -0.04 | LS | U | L | 0
LT Shoulder | 20127.544 | -0.04 | LS | U | L | 0
LT Shoulder | 20150 | -0.04 | LS | U | L | 0
LT Shoulder | 20165.032 | -0.04 | LS | U | L | 0
LT Shoulder | 20170 | -0.04 | LS | U | L | 0
You can delete this section; it's left empty to remind you to check the number of rows you're copying/pasting in here and add blank rows to accommodate, as needed
Lane Name | Sta. | Cross Slope | Side | Transition Type | Transition Method | Non-Linear Curve Length
RT Shoulder | 19565 | -0.04 | RS | U | L | 0
RT Shoulder | 19568.968 | -0.04 | RS | U | L | 0
RT Shoulder | 19575 | -0.04 | RS | U | L | 0
RT Shoulder | 19600 | -0.04 | RS | U | L | 0
RT Shoulder | 19606.456 | -0.04 | RS | U | L | 0
RT Shoulder | 19625 | -0.04 | RS | U | L | 0
RT Shoulder | 19643.94 | -0.04 | RS | U | L | 0
RT Shoulder | 19650 | -0.04 | RS | U | L | 0
RT Shoulder | 19672.06 | -0.04 | RS | U | L | 0
RT Shoulder | 19675 | -0.04 | RS | U | L | 0
RT Shoulder | 19700 | -0.04 | RS | U | L | 0
RT Shoulder | 19700.176 | -0.04 | RS | U | L | 0
RT Shoulder | 19725 | -0.04 | RS | U | L | 0
RT Shoulder | 19750 | -0.04 | RS | U | L | 0
RT Shoulder | 19775 | -0.04 | RS | U | L | 0
RT Shoulder | 19800 | -0.04 | RS | U | L | 0
RT Shoulder | 19825 | -0.04 | RS | U | L | 0
RT Shoulder | 19850 | -0.04 | RS | U | L | 0
RT Shoulder | 19875 | -0.04 | RS | U | L | 0
RT Shoulder | 19900 | -0.04 | RS | U | L | 0
RT Shoulder | 19925 | -0.04 | RS | U | L | 0
RT Shoulder | 19950 | -0.04 | RS | U | L | 0
RT Shoulder | 19975 | -0.04 | RS | U | L | 0
RT Shoulder | 20000 | -0.04 | RS | U | L | 0
RT Shoulder | 20025 | -0.04 | RS | U | L | 0
RT Shoulder | 20033.824 | -0.04 | RS | U | L | 0
RT Shoulder | 20050 | -0.04 | RS | U | L | 0
RT Shoulder | 20061.94 | -0.04 | RS | U | L | 0
RT Shoulder | 20075 | -0.04 | RS | U | L | 0
RT Shoulder | 20090.06 | -0.04 | RS | U | L | 0
RT Shoulder | 20100 | -0.04 | RS | U | L | 0
RT Shoulder | 20125 | -0.04 | RS | U | L | 0
RT Shoulder | 20127.544 | -0.04 | RS | U | L | 0
RT Shoulder | 20150 | -0.04 | RS | U | L | 0
RT Shoulder | 20165.032 | -0.04 | RS | U | L | 0
RT Shoulder | 20170 | -0.04 | RS | U | L | 0

## Scratch 123503
LT SHLDR WIDTH | LT LANE WIDTH | STA | PROF ELEV | RT LANE WIDTH | RT SHLDR WIDTH
0.68 | 10.76 | 19565 | 739.52 | 10.65 | 1.44
0.83 | 10.77 | 19568.968 | 739.46 | 10.67 | 1.55
1.05 | 10.78 | 19575 | 739.37 | 10.69 | 1.72
1.97 | 10.85 | 19600 | 739.04 | 10.79 | 2.44
2.21 | 10.87 | 19606.456 | 738.97 | 10.82 | 1.62
2.89 | 10.92 | 19625 | 738.81 | 10.88 | 3.15
3.59 | 10.97 | 19643.94 | 738.71 | 10.96 | 3.68
3.82 | 10.99 | 19650 | 738.69 | 10.98 | 3.86
4 | 11 | 19672.06 | 738.65 | 11 | 4
4 | 11 | 19675 | 738.66 | 11 | 4
4 | 11 | 19700 | 738.72 | 11 | 4
4 | 11 | 19700.176 | 738.72 | 11 | 4
4 | 11 | 19725 | 738.89 | 11 | 4
4 | 11 | 19750 | 739.16 | 11 | 4
4 | 11 | 19775 | 739.52 | 11 | 4
4 | 11 | 19800 | 739.98 | 11 | 4
4 | 11 | 19825 | 740.55 | 11 | 4
4 | 11 | 19850 | 741.21 | 11 | 4
4 | 11 | 19875 | 741.97 | 11 | 4
4 | 11 | 19900 | 742.82 | 11 | 4
4 | 11 | 19925 | 743.78 | 11 | 4
4 | 11 | 19950 | 744.83 | 11 | 4
4 | 11 | 19975 | 745.99 | 11 | 4
4 | 11 | 20000 | 747.24 | 11 | 4
4 | 11 | 20025 | 748.52 | 11 | 4
4 | 11 | 20033.824 | 748.97 | 11 | 4
4 | 11 | 20050 | 749.8 | 11 | 4
4 | 11 | 20061.94 | 750.41 | 11 | 4
4 | 11 | 20075 | 751.08 | 11 | 4
3.61 | 10.93 | 20090.06 | 751.85 | 11 | 3.61
3.24 | 10.86 | 20100 | 752.36 | 10.99 | 3.23
2.3 | 10.68 | 20125 | 753.64 | 10.99 | 2.24
2.19 | 10.66 | 20127.544 | 753.77 | 10.98 | 2.16
1.34 | 10.5 | 20150 | 754.92 | 10.98 | 1.29
0.76 | 10.39 | 20165.032 | 755.7 | 10.97 | 0.71
0.57 | 10.36 | 20170 | 755.95 | 10.97 | 0.52

## Don't edit
NORMAL CROWN | 202-4 Max. Relative Gradient
NORMAL CROWN (A) | Design Speed (mph) | Max Relative Gradient (%) - Delta | Equivalent Maxmum Relative Slope - G
OUTSIDE FLAT (B) | 20 | 0.74 | 135
PLANAR 0.016 (C) | 25 | 0.7 | 143
FULL SUPER (D) | 30 | 0.66 | 152
PC - BEGIN CURVE | 35 | 0.62 | 161
PCC - BEGIN CURVE | 40 | 0.58 | 172
PT - BEGIN CURVE | 45 | 0.54 | 185
PTT - BEGIN CURVE | 50 | 0.5 | 200
PC - END CURVE | 55 | 0.47 | 213
PCC - END CURVE | 60 | 0.45 | 222
PT - END CURVE | 65 | 0.43 | 233
PTT - END CURVE | 70 | 0.4 | 250
| 75 | 0.38 | 263