## SUBSUMMARY
1 |  |  |  |  | SPREADSHEET | 1) | SAVE THIS FILE TO THE PROPER FOLDER FOR YOUR PROJECT AS THE SAME NAME AS YOUR DGN (I.E. #####GS001.XLSX)
[5 empty] | INSTRUCTIONS: | 2) | DO NOT ENTER ANY DATA INTO THE ITEM NUMBER, ITEM DESCRIPTION & ITEM UNITS
[6 empty] | 3) | ENTER ITEM CODE (FOR EXAMPLE: 201E11000) AND ADDITIONAL DESCRIPTION INTO THE BLUE CELLS
[6 empty] | 4) | ENTER ALL DATA REQUIRED, PAGE # AND SPLIT # MUST BE FILLED OUT.
[6 empty] | 5) | DO NOT REMOVE THE PROTECTION FROM THIS SPREADSHEET, LEAVE THE PROTECTION ON SO THAT YOU DO NOT DELETE NEEDED FORMULAS OR RESIZE SHEET
| Page # | SUBSUMMARY SHEET | [15 empty] | 1 | <--- ENTER STARTING SHEET NUMBER
|  | ITEM_CODE | [6 empty] | 614E11630 | 614E12380 | 614E13310 | 614E21000 | 614E22210 | 614E26400 | 615E25000 | 622E41100 | 614E11300
|  | ADDITIONAL_DESCRIPTION | [9 empty] | , 740.06, TYPE I
| Split # | REF NO. | SHEET NO. | STATION TO STATION |  |  |  |  | 614 | 614 | 614 | 614 | 614 | 614 | 615 | 622 | SPECIAL
[9 empty] | INCREASED BARRIER DELINEATION | WORK ZONE IMPACT ATTENUATOR, 24" WIDE HAZARDS, (BIDIRECTIONAL) | BARRIER REFLECTOR, TYPE 1 | WORK ZONE CENTER LINE, CLASS I, 740.06, TYPE I | WORK ZONE EDGE LINE, CLASS I, 6", 740.06, TYPE I | WORK ZONE STOP LINE, CLASS I, 740.06, TYPE I | PAVEMENT FOR MAINTAINING TRAFFIC, CLASS B | PORTABLE BARRIER, UNANCHORED | WORK ZONE TRAFFIC SIGNAL
[9 empty] | FT | EACH | EACH | MILE | MILE | FT | SY | FT | EACH
PHASE 1
|  | CL-1 | 11 | 18915 | LT/RT | TO | 19415 | LT/RT |  |  |  | 0.1
|  | SL-1 | 11 | 19415 | RT | TO | 19415 | RT | [5 empty] | 11.7
|  | EL-1 | 11 | 19415 | LT | TO | 5097.44 | LT |  |  |  |  | 0.11
|  | EL-2 | 11 | 19415 | RT | TO | 20320 | RT |  |  |  |  | 0.18
|  | PB-1 | 11 | 19466.27 | RT | TO | 20268.79 | RT | 850 | 2 | 17 |  |  |  |  | 850
|  |  | 11 | 19490 | LT/RT | [11 empty] | 1
|  |  | 11 | 19500 | LT | TO | 19839.87 | LT | [6 empty] | 115.4003
|  |  | 11 | 19939.23 | LT | TO | 20203.09 | LT | [6 empty] | 104.8933
|  | SL-3 | 12 | 5052.35 | LT | TO | 5054.37 | LT | [5 empty] | 21
|  | EL-3 | 12 | 5101.7 | RT | TO | 20320 | LT |  |  |  |  | 0.088814
|  |  | 12 | 202+45 | LT/RT | [11 empty] | 1
|  | SL-2 | 12 | 20320 | LT | TO | 20320 | LT | [5 empty] | 11
|  | CL-2 | 12 | 20320 | LT/RT | TO | 20820 | LT/RT |  |  |  | 0.1
PHASE 2A
|  | EL-4 | 13 | 19415 | LT | TO | 5270 | LT |  |  |  |  | 0.14
|  | EL-5 | 13 | 19415 | RT | TO | 20320 | RT |  |  |  |  | 0.16
|  | PB-2 | 13 | 19485.56 | LT | TO | 19864.56 | LT | 350 | 1 | 7 |  |  |  |  | 350
|  |  | 13 | 19540.86 | RT | TO | 20198.54 | RT | [6 empty] | 114
|  |  | 14 | 5049.6 | RT | TO | 5156.32 | RT | [6 empty] | 36
|  | EL-6 | 14 | 5270 | RT | TO | 20320 | LT |  |  |  |  | 0.12
|  | SL-4 | 14 | 5270 | LT | TO | 5270 | LT | [5 empty] | 11
|  | CL-3 | 14 | 5270 | LT/RT | TO | 5770 | LT/RT |  |  |  | 0.1
PHASE 2B
|  | EL-7 | 15 | 19860.32 | LT | TO | 5270 | LT |  |  |  |  | 0.06
|  | EL-8 | 15 | 19931.66 | LT | TO | 5270 | RT |  |  |  |  | 0.06
|  | PB-3 | 15 | 19910.87 | LT | TO | 19979.65 | LT | 70 | 1 | 2 |  |  |  |  | 70
|  | PB-4 | 15 | 20022.11 | LT | TO | 20277.03 | LT | 270 | 2 | 5 |  |  |  |  | 270
|  |  | 16 | 5105.61 | LT | TO | 5127.78 | LT | [6 empty] | 5
| Total | TOTALS CARRIED TO GENERAL SUMMARY | [6 empty] | 1540 | 6 | 31 | 0.3 | 0.91881 | 55 | 375 | 1540 | 2
| Page # | SUBSUMMARY SHEET
ITEM_CODE
ADDITIONAL_DESCRIPTION
| Split # | REF NO. | SHEET NO. | STATION TO STATION
TO
| Total | TOTALS CARRIED TO GENERAL SUMMARY
| Page # | SUBSUMMARY SHEET
ITEM_CODE
ADDITIONAL_DESCRIPTION
| Split # | REF NO. | SHEET NO. | STATION TO STATION
TO
| Total | TOTALS CARRIED TO GENERAL SUMMARY
| Page # | SUBSUMMARY SHEET
ITEM_CODE
ADDITIONAL_DESCRIPTION
| Split # | REF NO. | SHEET NO. | STATION TO STATION
TO
| Total | TOTALS CARRIED TO GENERAL SUMMARY