## PAVEMENT CALCS
1 |  |  |  | SPREADSHEET | 1) | SAVE THIS FILE TO THE PROPER FOLDER FOR YOUR PROJECT AS THE SAME NAME AS YOUR DGN (I.E. #####GS001.XLSX)
|  |  |  | INSTRUCTIONS: | 2) | ENTER ITEM CODE (FOR EXAMPLE: 201E11000) AND ADDITIONAL DESCRIPTION INTO THE BLUE CELLS
[5 empty] | 3) | ENTER ALL DATA REQUIRED
[5 empty] | 4) | DO NOT REMOVE THE PROTECTION FROM THIS SPREADSHEET, LEAVE THE PROTECTION ON SO THAT YOU DO NOT DELETE NEEDED FORMULAS OR RESIZE SHEET
NOTE: PLEASE BE CAREFULL WITH THE UNITS USED ……. WATCH OUT FOR "SQ FT" TO "SQ YD" CONNVERSIONS
| Page # | 1 | [16 empty] | 1 | <--- ENTER STARTING SHEET NUMBER
[10 empty] | ITEM_CODE | 204E10000 | 254E01000 | 301E56000 | 304E20000 | 407E10000 | 441E70000
[10 empty] | ADDITIONAL_DESCRIPTION |  | (1 1/2")
TYPICAL SECTION LEGEND NUMBER
RATE / THICKNESS / ETC
| Split # | STATION RANGE |  |  | TYPICAL SECTION | SIDE | DISTANCE (D) | AVERAGE WIDTH (W) | SURFACE AREA (A) A=DxW/9 | CADD GENERATED AREA | 204 | 254 | 301 | 304 | 407 | 441
[11 empty] | SUBGRADE COMPACTION | PAVEMENT PLANING, ASPHALT CONCRETE (1 1/2") | ASPHALT CONCRETE BASE, PG64-22, (449) | AGGREGATE BASE | TACK COAT | ASPHALT CONCRETE SURFACE COURSE, TYPE 1, (449), PG64-22
[7 empty] | FT | FT | SY | SY | SY | SY | CY | CY | GAL | CY
| 1/CMQ | 19415 | TO | 19565 | R | LT/RT | 150 | 23.3621 | 389.3678 | 389.3678 |  | 389.3678 |  |  | 33.0963 | 16.2237
1/CMQ
| 1/CMQ | 19565 | TO | 20170 | F | LT/RT | 605 | 21.9059 | 1472.5633 | 1472.5633 | 1472.5633 |  | 245.4272 | 245.4272 | 161.982 | 122.7136
| 1/CMQ | 19565 | TO | 20170 | S | RT | 605 | 3.4549 | 232.2444 | 232.2444 |  |  |  |  | 25.5469 | 19.3537
| 1/CMQ | 19565 | TO | 20170 | S | RT | FT: 605; FT: 3.7882; SY: 254.6519; CY: 42.442
|  | 19565 | TO | 20170 | S | RT | FT: 605; FT: 4.2882; SY: 288.263; SY: 288.263; CY: 48.0438
| 1/CMQ | 19565 | TO | 19854.74 | S | LT | 289.74 | 3.4957 | 112.5389 | 112.5389 |  |  |  |  | 12.3793 | 9.3782
| 1/CMQ | 19565 | TO | 19854.74 | S | LT | FT: 289.74; FT: 3.8291; SY: 123.27; CY: 20.545
| 1/CMQ | 19565 | TO | 19854.74 | S | LT | FT: 289.74; FT: 4.3291; SY: 139.3667; SY: 139.3667; CY: 23.2278
1/CMQ
| 1/CMQ | 5011 | TO | 5120 | F | LT/RT | 109 | 42.0905 | 509.7622 | 509.7622 |  |  |  |  | 56.0738 | 42.4802
|  | 5011 | TO | 5120 | F | LT/RT | FT: 109; FT: 42.7571; SY: 517.8363; CY: 86.306
| 1/CMQ | 5011 | TO | 5120 | F | LT/RT | FT: 109; FT: 43.7571; SY: 529.9474; SY: 529.9474; CY: 88.3246
1/CMQ
| 1/CMQ | 3168 | TO | 3215.83 | F | LT/RT | 47.83 | 18.5131 | 98.3867 | 98.3867 |  |  |  |  | 10.8225 | 8.1989
| 1/CMQ | 3168 | TO | 3215.83 | F | LT/RT | FT: 47.83; FT: 19.1797; SY: 101.9296; CY: 16.9883
|  | 3168 | TO | 3215.83 | F | LT/RT | FT: 47.83; FT: 20.1797; SY: 107.2441; SY: 107.2441; CY: 17.874
|  | 5120 | TO | 5270 | R | LT/RT | 150 | 21.1388 | 352.3133 | 352.3133 |  | 352.3133 |  |  | 29.9466 | 14.6797
|  | 19932.1 | TO | 20170 | S | LT | 237.9 | 3.1186 | 82.4356 | 82.4356 |  |  |  |  | 9.0679 | 6.8696
|  | 19932.1 | TO | 20170 | S | LT | FT: 237.9; FT: 3.452; SY: 91.2467; CY: 15.2078
|  | 19932.1 | TO | 20170 | S | LT | FT: 237.9; FT: 3.952; SY: 104.4633; SY: 104.4633; CY: 17.4106
|  | 20170 | TO | 20320 | R | LT/RT | 150 | 22.1256 | 368.76 | 368.76 |  | 368.76 |  |  | 31.3446 | 15.365
|  | SUBTOTALS | [8 empty] | 2641.8478 | 1110.4411 | 426.9163 | 440.308 | 370.2599 | 255.2626
| Total | TOTALS CARRIED TO GENERAL SUMMARY | [8 empty] | 2642 | 1111 | 427 | 441 | 371 | 256
| Page # | 2
[10 empty] | ITEM_CODE | 204E10000 | 254E01000 | 301E56000 | 304E20000 | 407E10000 | 441E70000 | 407E10000 | 441E70000
ADDITIONAL_DESCRIPTION
[10 empty] | TYPICAL SECTION LEGEND NUMBER | FULL | RESURF | FULL | FULL | FULL | FULL | RESURF | RESURF
[10 empty] | RATE / THICKNESS / ETC |  | 1.5 | 6 | 6 | 0.055 | 3 | 0.085 | 1.5
| Split # | STATION RANGE |  |  | TYPICAL SECTION | SIDE | DISTANCE (D) | AVERAGE WIDTH (W) | SURFACE AREA (A) A=DxW/9 | CADD GENERATED AREA | 204 | 254 | 301 | 304 | 407 | 441 | 407 | 441
[11 empty] | SUBGRADE COMPACTION | PAVEMENT PLANING, ASPHALT CONCRETE | ASPHALT CONCRETE BASE, PG64-22, (449) | AGGREGATE BASE | TACK COAT | ASPHALT CONCRETE SURFACE COURSE, TYPE 1, (449), PG64-22 | TACK COAT | ASPHALT CONCRETE SURFACE COURSE, TYPE 1, (449), PG64-22
[7 empty] | FT | FT | SY | SY | SY | SY | CY | CY | GAL | CY | GAL | CY
|  | 19415 | TO | 19565 | R | LT/RT | FT: 150; FT: 23.3621; SY: 389.3678; SY: 389.3678; SY: 389.3678; GAL: 33.0963; CY: 16.2237
|  | 19565 | TO | 20170 | F | LT/RT | 605 | 21.9059 | 1472.5633 | 1472.5633 | 1472.5633 |  | 245.4272 | 245.4272 | 161.982 | 122.7136
|  | 19565 |  | 20170 | F | RT | FT: 605; FT: 3.4549; SY: 232.2444; SY: 232.2444; GAL: 25.5469; CY: 19.3537
|  | 19565 |  | 20170 | S | RT | FT: 605; FT: 3.7882; SY: 254.6519; CY: 42.442
|  | 19565 |  | 20170 | S | RT | FT: 605; FT: 4.2882; SY: 288.263; SY: 288.263; CY: 48.0438
|  | 19565 | TO | 19854.74 | F | LT | FT: 289.74; FT: 3.4957; SY: 112.5389; SY: 112.5389; GAL: 12.3793; CY: 9.3782
|  | 19565 |  | 19854.74 | S | LT | FT: 289.74; FT: 3.8291; SY: 123.27; CY: 20.545
|  | 19565 |  | 19854.74 | S | LT | FT: 289.74; FT: 4.3291; SY: 139.3667; SY: 139.3667; CY: 23.2278
|  | 5011 | TO | 5120 | F | LT/RT | FT: 109; FT: 42.0905; SY: 509.7622; SY: 509.7622; GAL: 56.0738; CY: 42.4802
|  | 5011 |  | 5120 | S | LT/RT | FT: 109; FT: 42.7571; SY: 517.8363; CY: 86.306
|  | 5011 |  | 5120 | S | LT/RT | FT: 109; FT: 43.7571; SY: 529.9474; SY: 529.9474; CY: 88.3246
|  | 3168 | TO | 3215.83 | F | LT/RT | FT: 47.83; FT: 18.5131; SY: 98.3867; SY: 98.3867; GAL: 10.8225; CY: 8.1989
|  | 3168 |  | 3215.83 | S | LT/RT | FT: 47.83; FT: 19.1797; SY: 101.9296; CY: 16.9883
|  | 3168 |  | 3215.83 | S | LT/RT | FT: 47.83; FT: 20.1797; SY: 107.2441; SY: 107.2441; CY: 17.874
|  | 5120 | TO | 5270 | R | LT/RT | FT: 150; FT: 21.1388; SY: 352.3133; SY: 352.3133; SY: 352.3133; GAL: 29.9466; CY: 14.6797
|  | 19932.1 | TO | 20170 | F | LT | FT: 237.9; FT: 3.1186; SY: 82.4356; SY: 82.4356; GAL: 9.0679; CY: 6.8696
|  | 19932.1 |  | 20170 | S | LT | FT: 237.9; FT: 3.452; SY: 91.2467; CY: 15.2078
|  | 19932.1 |  | 20170 | S | LT | FT: 237.9; FT: 3.952; SY: 104.4633; SY: 104.4633; CY: 17.4106
|  | 20170 | TO | 20320 | R | LT/RT | FT: 150; FT: 22.1256; SY: 368.76; SY: 368.76; SY: 368.76; GAL: 31.3446; CY: 15.365
|  | SUBTOTALS | [8 empty] | 2641.8478 | 1110.4411 | 426.9163 | 440.308 | 275.8724 | 208.9943 | 94.3875 | 46.2684
| Total | TOTALS CARRIED TO GENERAL SUMMARY | [8 empty] | 2642 | 1111 | 427 | 441 | 276 | 209 | 95 | 47
| Page # | 3
ITEM_CODE
ADDITIONAL_DESCRIPTION
TYPICAL SECTION LEGEND NUMBER
RATE / THICKNESS / ETC
| Split # | STATION RANGE |  |  | TYPICAL SECTION | SIDE | FT: DISTANCE (D); FT: AVERAGE WIDTH (W); SY: SURFACE AREA (A) A=DxW/9; SY: CADD GENERATED AREA
[7 empty] | FT | FT | SY | SY
TO
SUBTOTALS
| Total | TOTALS CARRIED TO GENERAL SUMMARY
| Page # | 4
ITEM_CODE
ADDITIONAL_DESCRIPTION
TYPICAL SECTION LEGEND NUMBER
RATE / THICKNESS / ETC
| Split # | STATION RANGE |  |  | TYPICAL SECTION | SIDE | FT: DISTANCE (D); FT: AVERAGE WIDTH (W); SY: SURFACE AREA (A) A=DxW/9; SY: CADD GENERATED AREA
[7 empty] | FT | FT | SY | SY
TO
SUBTOTALS
| Total | TOTALS CARRIED TO GENERAL SUMMARY
Note on K109: [Threaded comment] Your version of Excel allows you to read this threaded comment; however, any edits to it will get removed if the file is opened in a newer version of Excel. Learn more: https://go.microsoft.com/fwlink/?linkid=870924 Comment: Changing the if statement to test the formula value =IF(I109*J109/9=0,"",I109*J109/9) instead of column D's value would let you merge the station range cells together for a cleaner look (F110:F113 would merge, D110:D113 would merge, D114:D116 would merge, F114:F116 would merge, etc)