## Type A
Type A Headwall: Reinforcing Schedule Calculations | [5 empty] | * If Override Option is Not Used, Leave Cell Blank | TYPE A HEADWALL REINFORCING SCHEDULE
Reference shall be made to the "Concrete Headwalls for Precast Box Culverts" Standard Drawing for headwall dimensions and reinforcing data. | [6 empty] | BAR MARK | NUMBER | LENGTH |  | WEIGHT (LBS.) | TYPE | BAR TYPE DIMENSIONS | [7 empty] | INC.
Precast Box Culvert: |  |  | Footing & Cutoff Wall: | [9 empty] | A |  | B |  | C |  | D
Span = | 3 |  | Wf = | 4.75 |  |  | WINGWALLS
Rise = | 3 |  | hf = | 1.5 |  |  |  | 2 | 3 | 10
| Default | Override * | hcw = | 2.5 |  |  | X501 | SERIES | TO |  | 78 | STR. | [8 empty] | 0 | 2.875
tbox,wall = | Error | 0.66667 | [5 empty] | 8 | 5 | 6.04
tbox,top = | Error | 0.5 | Bar Size: |  |  |  | X502 | 4 | 5 | 6.04 | 23 | STR.
tbox,bot = | Error | 0.66667 | V = | 5 |  |  | Y601 | 20 | 4 | 6 | 135.18 | 1 | 1 | 0 | 3 | 8.04
|  |  | W = | 5
Wingwalls: |  |  | X = | 5 |  |  |  | 2 | 3 | 10
H = | 5.67 |  | Y = | 6 |  |  | WW501 | SERIES | TO |  | 49 | STR. | [8 empty] | 0 | 5.125
h1 = | 4 |  | Z = | 5 |  |  |  | 5 | 5 | 6.04
h2 = | 4.75 | (h2=h1) |  |  |  |  | WW502 | 12 | 5 | 2 | 65 | STR.
L1 = | 5.5 |  | Bar Spacing: |  |  |  |  | 4 | 2 | 7
L2 = | 5.47 | (L2=L1) | v = | 15 |  |  | WW503 | SERIES | TO |  | 33 | STR. | [8 empty] | 2 | 7
a = | 1.67 |  | w = | 15 |  |  |  | 2 | 5 | 2
b = | 1 | NG, see note below | x = | 9 |  |  | WW504 | 10 | 3 | 6 | 37 | 2 | 0 | 7 | 0 | 2 | 2 | 0.25 | 2 | 10
c = | 2.42 |  | y = | 9 |  |  | WW505 | 4 | 7 | 10 | 33 | 3 | 2 | 5 | 1 | 6.04 | 5 | 2
The rebar shown cannot be fabricated with this wall thickness. Change dimension or investigate alternative reinfocing shapes. |  |  | z = | 15 | (z=w) |  | WW506 | 2 | 1 | 1 | 3 | 4 | 0 | 7 | 0 | 2
FOOTING & CUTOFF WALL
[7 empty] | V501 | 13 | 4 | 5 | 60 | STR.
[7 empty] | W501 | 13 | 4 | 5 | 60 | STR.
[7 empty] | Z501 | 17 | 8 | 2 | 145 | 5 | 3 | 7 | 1 | 2
[7 empty] | F501 | 12 | 4 | 0 | 51 | STR.
[7 empty] | F502 | 16 | 3 | 2 | 53 | STR.
[7 empty] | F503 | 3 | 2 | 11 | 10 | 1 | 1 | 9 | 1 | 3
[7 empty] | F504 | 2 | 2 | 10 | 6 | STR.
[8 empty] | 2 | 7 | 11 | [6 empty] | 2 | 0.5
[7 empty] | F601 | SERIES | TO |  | 118 | 6 | 2 | 1 | 2 | 1 | TO |  |  |  | 1 | 2.75
[8 empty] | 4 | 11 | 7 | [6 empty] | 5 | 8.5
[8 empty] | 4 | 4 | 8
[7 empty] | F602 | SERIES | TO |  | 135 | STR. | [8 empty] | 0 | 7.375
[8 empty] | 4 | 6 | 6
[8 empty] | 1 | 7 | 11 | [6 empty] | 2 | 0.5
[7 empty] | F603 | SERIES | TO |  | 26 | 6 | 2 | 1 | 2 | 1 | TO |  |  |  | 0 | 11.5
[8 empty] | 2 | 8 | 10 | [6 empty] | 3 | 0
[8 empty] | 2 | 4 | 8
[7 empty] | F604 | SERIES | TO |  | 30 | STR. | [8 empty] | 0 | 6
[8 empty] | 2 | 5 | 2
FORESLOPE WALL
[7 empty] | FS501 | 6 | 2 | 10 | 18 | STR.
[7 empty] | FS502 | 4 | 4 | 11 | 21 | 5 | 2 | 3 | 0 | 8
[7 empty] | FS603 | 4 | 5 | 2 | 32 | 7 | 2 | 3 | 0 | 8 | 2 | 6
[9 empty] | TOTAL |  | 1221.18

## Type B
Type B Headwall: Reinforcing Schedule Calculations | [5 empty] | * If Override Option is Not Used, Leave Cell Blank | TYPE B HEADWALL REINFORCING SCHEDULE
Reference shall be made to the "Concrete Headwalls for Precast Box Culverts" Standard Drawing for headwall dimensions and reinforcing data. | [6 empty] | BAR MARK | NUMBER | LENGTH |  | WEIGHT (LBS.) | TYPE | BAR TYPE DIMENSIONS | [7 empty] | INC.
Precast Box Culvert: |  |  | Footing & Cutoff Wall: | [9 empty] | A |  | B |  | C |  | D
Span = | 3 |  | Wf = | 4.75 |  |  | WINGWALLS
Rise = | 3 |  | hf = | 1.5 |  |  |  | 1 | 3 | 10
| Default | Override * | hcw = | 2.5 |  |  | X501 | SERIES | TO |  | 39 | STR. | [8 empty] | 0 | 2.875 | ww vertical
tbox,wall = | Error | 8 | [5 empty] | 8 | 5 | 6.04
tbox,top = | Error | 6 | Bar Size: |  |  |  | X502 | 4 | 5 | 6.04 | 23 | STR.
tbox,bot = | Error | 8 | V = | 5 |  |  |  | 1 | 4 | 7
|  |  | W = | 5 |  |  | X503 | SERIES | TO |  | 43 | STR. | [8 empty] | 0 | 1.625 | reg hw vertical
Wingwalls: |  |  | X = | 5 |  |  |  | 8 | 5 | 6.04
H = | 5.67 |  | Y = | 5 |  |  | Y501 | 18 | 4 | 4 | 81.354 | 1 | 0 | 10 | 3 | 8.04 | [6 empty] | both walls lap w/footer
h1 = | 4 |  | Z = | 5
h2 = | 4.75 | [6 empty] | 1 | 3 | 10
L1 = | 5 |  | Bar Spacing: |  |  |  | WW501 | SERIES | TO |  | 39 | STR. | [8 empty] | 0 | 2.875 | ww vertical
L2 = | 5.5 |  | v = | 15 |  |  |  | 8 | 5 | 6.04
a = | 1.6667 |  | w = | 15 |  |  | WW502 | 3 | 4 | 8 | 15 | STR. | [10 empty] | ww lateral
b = | 1 |  | x = | 9 |  |  |  | 2 | 2 | 4
c = | 2.42 |  | y = | 9 |  |  | WW503 | SERIES | TO |  | 15 | STR. | [8 empty] | 2 | 4 | ww lateral taper
q = | 10 |  | z = | 15 | (z=w) |  |  | 2 | 4 | 8
[7 empty] | WW504 | 3.5 | 3 | 7 | 14 | 2 | 0 | 7 | 0 | 2.75 | 2 | 2.75 | 2 | 10.75 |  |  | ww corner tie in
[7 empty] | WW505 | 2 | 7 | 4 | 16 | 3 | 2 | 5 | 1 | 6.04 | 4 | 8 |  |  |  |  | ww diagonal
[7 empty] | WW506 | 1 | 1 | 2 | 2 | 4 | 0 | 7 | 0 | 2.75 | [6 empty] | ww top corner tie in
[8 empty] | 1 | 4 | 7
[7 empty] | WW507 | SERIES | TO |  | 43 | STR. | [8 empty] | 0 | 1.625 | reg. wall vertical
[8 empty] | 8 | 5 | 6.04
[7 empty] | WW508 | 4 | 5 | 2 | 22 | STR. | [10 empty] | reg. wall lateral
[8 empty] | 2 | 2 | 0
[7 empty] | WW509 | SERIES | TO |  | 5 | STR. | [10 empty] | reg. wall lateral taper
[8 empty] | 1 | 2 | 0
[7 empty] | WW510 | 2 | 5 | 5 | 12 | STR. | [10 empty] | reg. wall diagonal
[7 empty] | WW511 | 3 | 0 | 8 | 3 | STR. | [10 empty] | reg. wall corner tie in
[7 empty] | WW512 | 1 | 1 | 0 | 2 | STR. | [10 empty] | reg. wall top corner tie in
FOOTING & CUTOFF WALL
[7 empty] | V501 | 14 | 4 | 5 | 65 | STR.
[7 empty] | W501 | 14 | 4 | 5 | 65 | STR.
[7 empty] | Z501 | 16 | 8 | 2 | 137 | 5 | 3 | 7 | 1 | 2
[6 empty] | fan | F501 | 6 | 4 | 0 | 26 | STR.
[7 empty] | F502 | 8 | 3 | 2 | 27 | STR.
[8 empty] | 2 | 11 | 11 |  |  | 8 | 11.75
[6 empty] | reg. top & bottom w/ tie in | F601 | SERIES | TO |  | 156 | 3 | TO |  | 1 | 10.5 | 2 | 3 |  |  | 0 | 8.375
[8 empty] | 4 | 14 | 0 |  |  | 11 | 0.5
[8 empty] | 2 | 4 | 1
[6 empty] | WW (top & bottom) (16" spacing) | F602 | SERIES | TO |  | 62 | STR. | [8 empty] | 0 | 8.375
[8 empty] | 4 | 6 | 2
[6 empty] | WW (cutoff wall bottom) | F603 | 2 | 4 | 0 | 13 | STR.
[8 empty] | 1 | 11 | 11 |  |  | 8 | 11.75
[6 empty] | reg. cutoff &tie in | F604 | SERIES | TO |  | 37 | 3 | TO |  | 1 | 10.5 | 2 | 3 |  |  | 0 | 7
[8 empty] | 2 | 12 | 6 |  |  | 9 | 6.25
FORESLOPE WALL
[6 empty] | foreslope wall | FS501 | 4 | 4 | 0 | 17 | STR.
[7 empty] | FS502 | 5 | 2 | 5 | 13 | 5 | 1 | 0 | 0 | 8
[7 empty] | FS603 | 5 | 2 | 11 | 22 | 6 | 1 | 0 | 0 | 8 | 1 | 6
[9 empty] | TOTAL |  | 1014.354

## Type C
Type C Headwall: Reinforcing Schedule Calculations | [5 empty] | * If Override Option is Not Used, Leave Cell Blank | TYPE C HEADWALL REINFORCING SCHEDULE
Reference shall be made to the "Concrete Headwalls for Precast Box Culverts" Standard Drawing for headwall dimensions and reinforcing data. | [6 empty] | BAR MARK | NUMBER | LENGTH |  | WEIGHT (LBS.) | TYPE | BAR TYPE DIMENSIONS
Precast Box Culvert: |  |  | Footing & Cutoff Wall: | [9 empty] | A |  | B |  | C
Span = | 10 |  | Wf = | 8 |  |  | WINGWALLS
Rise = | 7 |  | hf = | 2 |  |  | X501 | 26 | 10 | 4 | 281 | STR.
| Default | Override * | hcw = | 2 |  |  | Y601 | 50 | 6 | 6 | 489 | 1 | 1 | 0 | 5 | 8
tbox,wall = | 10
tbox,top = | 10 |  | Bar Size: |  |  |  | WW501 | 26 | 10 | 4 | 281 | STR.
tbox,bot = | 10 |  | V = | 5 |  |  | WW502 | 32 | 17 | 8 | 590 | STR.
|  |  | W = | 5
Wingwalls: |  |  | X = | 5 |  |  | FOOTING & CUTOFF WALL
H = | 10.5 |  | Y = | 6 |  |  | V501 | 33 | 7 | 8 | 264 | STR.
h1 = | 10.5 |  | Z = | 5 |  |  | W501 | 33 | 7 | 8 | 264 | STR.
h2 = | 10.5 | (h2=h1=H) |  |  |  |  | Z501 | 33 | 8 | 2 | 282 | 5 | 3 | 7 | 1 | 2
L1 = | 18 |  | Bar Spacing:
L2 = | 18 | (L2=L1) | v = | 18 |  |  | F501 | 9 | 6 | 1 | 58 | 1 | 3 | 8 | 2 | 6
a = | 3.6667 |  | w = | 18 |  |  | F502 | 2 | 11 | 4 | 24 | STR.
b = | 1.25 |  | x = | 18 |  |  | F601 | 28 | 24 | 11 | 1048 | STR.
c = | 3.9167 |  | y = | 9 |  |  | F602 | 4 | 24 | 11 | 150 | STR.
|  |  | z = | 18 | (z=w)
FORESLOPE WALL
[7 empty] | FS501 | 4 | 11 | 4 | 48 | STR.
[7 empty] | FS502 | 13 | 3 | 8 | 50 | 5 | 1 | 6 | 0 | 11
[7 empty] | FS603 | 13 | 3 | 11 | 77 | 7 | 1 | 6 | 0 | 11 | 1 | 9
[9 empty] | TOTAL |  | 3906

## Rebar Data
Bar Size | J | J-A | Mark | Weight | Lap Length
3 | 6 | 1 | Y301 | 0.376 | n/a
4 | 8 | 1 | Y401 | 0.668 | 23
5 | 10 | 1.5 | Y501 | 1.043 | 29
6 | 12 | 2 | Y601 | 1.502 | 34
7 | 14 | 2 | Y701 | 2.044 | 40
8 | 16 | 2.5 | Y801 | 2.67 | 45
9 | 19 | 3.5 | Y901 | 3.4 | 64
10 | 22 | 4 | Y1001 | 4.303 | 72
11 | 24 | 4 | Y1101 | 5.313 | 80
14 | 31 | 6 | Y1401 | 7.65 | n/a
18 | 41 | 8 | Y1801 | 13.6 | n/a
TYPE 8 CHANGED TO TYPE 4 ON TABLE AND MATCH PLANS
TYPE 7 CHANGED TO TYPE 6 ON TABLE AND MATCH PLANS

## CAST-IN-PLACE STEEL
CAST-IN-PLACE BOX CULVERT REINFORCING SCHEDULE
BAR MARK | NUMBER | LENGTH | WEIGHT (LBS.) | TYPE | DIMENSIONS
[5 empty] | A | B
BOX CULVERT | [6 empty] | TOP AND BOTTOM SLAB
CS401 | 14 | 15'-8" | 147 | STR |  |  | 7 each x 2 = 14 | 15'-8" long | 8" spacing | TOP | length bars
CS402 | 14 | 15'-8" | 147 | STR | [5 empty] | BOTTOM
CS501 | 44 | 4'-0" | 184 | STR |  |  | 22 each x 2 = 44 | 4'-0" long | 9" spacing |  | ``
CS502 | 44 | 4'-0" | 184 | STR |  |  | "" | " | "
VERTICAL WALLS
CW501 | 88 | 3'-10" | 352 | STR |  |  | 22each x 2 x 2 = 88 | 3'-10" long | 9" spacing |  | vertical bars
CW502 | 28 | 15'-8" | 458 | STR |  |  | 7each x 2 x 2 = 24 | 15'-8" long | 8" spacing |  | horizontal bars
CW503 | 8 | 15'-8" | 131 | STR |  |  | 2 each x 2 x 2 = 8 |  |  |  | horizontal in corners
CW504 | 88 | 2'-0" | 184 | 1 | 1'-0" | 1'-0" | 22each x 2 x 2 = 88 |  | 9" spacing |  | inner corner lap bars
CW505 | 88 | 2'-6" | 230 | 1 | 1'-0" | 1'-6" | "" |  | "" |  | outer corner lap bars
TOTAL |  |  | 2017