## MOT Plan
ESTIMATED QUANTITIES
ITEM | QUANTITY | UNIT | DESCRIPTION
614 | 4 | EACH | WORK ZONE IMPACT ATTENUATOR, 24" WIDE HAZARDS, (UNIDIRECTIONAL)
614 | 15.4 | EACH | BARRIER REFLECTOR, TYPE 1 (ONE-WAY)
614 | 15.4 | EACH | OBJECT MARKER, ONE WAY
614 | 0.18939 | MILE | WORK ZONE CENTER LINE, CLASS I, 740.06, TYPE I
614 | 0.15563 | MILE | WORK ZONE EDGE LINE, CLASS I, 6", 740.06, TYPE I
614 | 25 | FT | WORK ZONE STOP LINE, CLASS I, 740.06, TYPE I
642 | 770 | FT | PORTABLE BARRIER, UNANCHORED
ALL QUANTITIES CARRIED TO THE GENERAL SUMMARY

## Signal Timing Calcs
WAY-3-4.62 - Signalized Closure Cycle Time
Cycle Time (3 phases)
TEM 641-12.3
|  | Approx. Hourly Rate of Flow = ADT x K/PHF | 360 | VEH/HR
Per Scope:
ADT = 3,600
K = 0.09
PHF = 0.9 (Assumed)
|  |  |  | USE | 360 | VEH/HR
TEM Table 697-2
|  | Length of operation (CADD measured) | 537.53 | FT
|  | Approx. Hourly Rate of Flow | 360 | VEH/HR
|  |  |  | USE | 80 | SEC
Red Time
| Speed (assumed) |  | 30 | MPH
|  | Convert to FPS | 44 | FPS
| Length of operation |  | 537.53 | FT
| Red Time = length of operation/speed |  | 12.2166 | SEC
|  |  |  | USE | 13 | SEC/PHASE
Yellow Time
| Each phase |  |  | USE | 5 | SEC/PHASE
Green Time
| Cycle Time |  | 80 | SEC
|  | Less Red Time (each phase) | 39 | SEC
|  | Less Yellow Time (each phase) | 15 | SEC
|  |  | 26 | SEC
|  |  |  | USE | 13 | SEC/PHASE