## OLD_Sheet1 (hidden)
Earthwork and Seeding and Muching Calcs
|  | Version 1.0, January 2009 |  |  | Made By: |  |  | Date: | 2025-12-29
|  | Project: | HAS-342-0397
|  | PID: | 82001 |  | Chk'd By: |  |  | Date:
Seeding and Muching |  |  |  |  | Station | Earthwork
End Width |  | Area |  |  |  | End Area |  | Volume
LT | RT | LT | RT | Total |  | Cut | Fill | Cut | Fill
0 | 0 |  |  |  | 20880 | 1.6 | 0
|  | 13 | 0 | 13 |  |  |  | 1 | 0
12 | 0 |  |  |  | 20900 | 1.8 | 0.2
|  | 50 | 0 | 50 |  |  |  | 15 | 1
11.98 | 0 |  |  |  | 20925 | 30.1 | 1.8
|  | 143 | 24 | 167 |  |  |  | 171 | 177
53.8 | 13 |  |  |  | 20958 | 249.8 | 287.5
|  | 179 | 92 | 271 |  |  |  | 175 | 206
0 | 29.3 |  |  |  | 20988 | 65.1 | 82.8
Suspend EW
55.9 | 0 |  |  |  | 21193 | 196.3 | 251.5
|  | 231 | 41 | 272 |  |  |  | 188 | 233
26.6 | 24.7 |  |  |  | 21223 | 141.3 | 168
|  | 120 | 97 | 217 |  |  |  | 116 | 122
26.7 | 15.4 |  |  |  | 21250 | 90.7 | 76.7
|  | 201 | 151 | 352 |  |  |  | 152 | 128
19 | 23.4 |  |  |  | 21300 | 73.7 | 62
|  | 78 | 99 | 177 |  |  |  | 59 | 46
18.3 | 24.6 |  |  |  | 21325 | 54.4 | 38.4
|  | 75 | 93 | 168 |  |  |  | 38 | 20
17.7 | 17.5 |  |  |  | 21350 | 27.4 | 5.8
|  | 79 | 74 | 153 |  |  |  | 26 | 6
21.47 | 18.1 |  |  |  | 21375 | 27.7 | 8.1
|  | 60 | 50 | 110 |  |  |  | 13 | 4
0 | 0 |  |  |  | 21400 | 0 | 0
1950

## Sheet1_Channel
Earthwork and Seeding and Muching Calcs
|  | Version 2.1, January 2011 |  |  |  |  | Made By: | Jamie Lowery | Date: | 2025-12-29
|  | Project: | WAY-3-4.62
|  | PID: | 116782 |  |  |  | Chk'd By: |  | Date:
| Seeding & Mulching |  | Station | Earthwork
| End Width | AREA |  | End Area |  | Volume
| Total |  |  | Cut | Fill | Cut | Fill
| 0 |  | X | 0 | 0
|  | 0 |  |  |  | 0 | 0
| 0 |  | X | 0 | 0
|  | 0 |  |  |  | 0 | 0
| 0 |  | X | 0 | 0
|  | 0 |  |  |  | 0 | 0
| 0 |  | 130 | 0 | 0
|  | 6 |  |  |  | 1 | 0
| 10 |  | 120 | 8 | 0
|  | 26 |  |  |  | 4 | 0
| 33 |  | 109.27 | 10 | 0
|  | 32 | SHEET TOTALS |  |  | 5 | 0
| Seeding & Mulching |  | Station | Earthwork
| End Width | AREA |  | End Area |  | Volume
| Total |  |  | Cut | Fill | Cut | Fill
| 15 |  | 44.27 | 7 | 22
|  | 10 |  |  |  | 4 | 4
| 15 |  | 38.3 | 31 | 13
|  | 14 |  |  |  | 8 | 2
| 15 |  | 30 | 21 | 3
|  | 16 |  |  |  | 7 | 1
| 14 |  | 20 | 18 | 0
|  | 17 |  |  |  | 7 | 1
| 16 |  | 10 | 19 | 7
|  | 9 |  |  |  | 4 | 1
| 0 |  | 0 | 0 | 0
|  | 66 | SHEET TOTALS |  |  | 30 | 9
c:\users\jlowery\appdata\local\bentley\projectwise\workingdir\ohiodot-pw.bentley.com_ohiodot-pw-02\jamie.lowery@dot.ohio.gov\d0659088\[116782-4.62-Xsec_Cut_Fill_Seed_v2.1.xlsx]Sheet1_Channel
Cells with the yellow background are data entry.
DISCLAIMER: THIS SPREADSHEET SHOULD BE CONSIDERED AN EXAMPLE CALCULATION. THE USER OF THE SPREADSHEET SHOULD CHECK ALL OF THE SPREADSHEET CALCULATIONS FOR ACCURACY. IF THIS SPREADSHEET IS USED FOR DESIGN CALCULATIONS IT SHOULD ALSO BE INDEPENDENTLY CHECKED AND REVIEWED. THE AUTHOR OF THIS SPREADSHEET HAS NO RESPONSIBILITY FOR THE ACCURACY OF THESE CALCULATIONS. ODOT ALSO HAS NO RESPONSIBILITY FOR THE ACCURACY OF CALCULATIONS FROM THE USE OF THIS SPREADSHEET.

## Sheet1_Roadway
Earthwork and Seeding and Muching Calcs
|  | Version 2.1, January 2011 |  |  |  |  | Made By: | Jamie Lowery | Date: | 2025-12-29
|  | Project: | WAY-3-4.62
|  | PID: | 116782 |  |  |  | Chk'd By: |  | Date:
| Seeding & Mulching |  | Station | Earthwork
| End Width | AREA |  | End Area |  | Volume
| Total |  |  | Cut | Fill | Cut | Fill
| 0 |  | X | 0 | 0
|  | 0 |  |  |  | 0 | 0
| 0 |  | X | 0 | 0
|  | 0 |  |  |  | 0 | 0
| 37 |  | 24400 | 0 | 79
|  | 21 |  |  |  | 0 | 11
| 34 |  | 24394.55 | 0 | 32
|  | 72 |  |  |  | 1 | 22
| 32 |  | 24375 | 3 | 30
|  | 89 |  |  |  | 4 | 26
| 32 |  | 24350 | 6 | 27
|  | 182 | SHEET TOTALS |  |  | 5 | 59
| Seeding & Mulching |  | Station | Earthwork
| End Width | AREA |  | End Area |  | Volume
| Total |  |  | Cut | Fill | Cut | Fill
| 0 |  | X | 0 | 0
|  | 0 |  |  |  | 0 | 0
| 0 |  | X | 0 | 0
|  | 0 |  |  |  | 0 | 0
| 0 |  | X | 0 | 0
|  | 0 |  |  |  | 0 | 0
| 32 |  | 24350 | 6 | 27
|  | 74 |  |  |  | 9 | 19
| 21 |  | 24325 | 13 | 15
|  | 29 |  |  |  | 6 | 7
| 0 |  | 24300 | 0 | 0
|  | 103 | SHEET TOTALS |  |  | 15 | 26
c:\users\jlowery\appdata\local\bentley\projectwise\workingdir\ohiodot-pw.bentley.com_ohiodot-pw-02\jamie.lowery@dot.ohio.gov\d0659088\[116782-4.62-Xsec_Cut_Fill_Seed_v2.1.xlsx]Sheet1_Channel
Cells with the yellow background are data entry.
DISCLAIMER: THIS SPREADSHEET SHOULD BE CONSIDERED AN EXAMPLE CALCULATION. THE USER OF THE SPREADSHEET SHOULD CHECK ALL OF THE SPREADSHEET CALCULATIONS FOR ACCURACY. IF THIS SPREADSHEET IS USED FOR DESIGN CALCULATIONS IT SHOULD ALSO BE INDEPENDENTLY CHECKED AND REVIEWED. THE AUTHOR OF THIS SPREADSHEET HAS NO RESPONSIBILITY FOR THE ACCURACY OF THESE CALCULATIONS. ODOT ALSO HAS NO RESPONSIBILITY FOR THE ACCURACY OF CALCULATIONS FROM THE USE OF THIS SPREADSHEET.

## Sheet1_Roadway2
Earthwork and Seeding and Muching Calcs
|  | Version 2.1, January 2011 |  |  |  |  | Made By: | Jamie Lowery | Date: | 2025-12-29
|  | Project: | WAY-3-4.62
|  | PID: | 116782 |  |  |  | Chk'd By: |  | Date:
| Seeding & Mulching |  | Station | Earthwork
| End Width | AREA |  | End Area |  | Volume
| Total |  |  | Cut | Fill | Cut | Fill
| 0 |  | X | 0 | 0
|  | 0 |  |  |  | 0 | 0
| 0 |  | X | 0 | 0
|  | 0 |  |  |  | 0 | 0
| 0 |  | X | 0 | 0
|  | 0 |  |  |  | 0 | 0
| 0 |  | X | 0 | 0
|  | 0 |  |  |  | 0 | 0
| 0 |  | 24500 | 0 | 0
|  | 40 |  |  |  | 0 | 14
| 29 |  | 24475 | 1 | 31
|  | 40 | SHEET TOTALS |  |  | 0 | 14
| Seeding & Mulching |  | Station | Earthwork
| End Width | AREA |  | End Area |  | Volume
| Total |  |  | Cut | Fill | Cut | Fill
| 0 |  | X | 0 | 0
|  | 0 |  |  |  | 0 | 0
| 0 |  | X | 0 | 0
|  | 0 |  |  |  | 0 | 0
| 29 |  | 24475 | 1 | 31
|  | 83 |  |  |  | 2 | 28
| 31 |  | 24450 | 3 | 30
|  | 94 |  |  |  | 3 | 29
| 37 |  | 24425 | 4 | 32
|  | 103 |  |  |  | 2 | 51
| 37 |  | 24400 | 0 | 79
|  | 280 | SHEET TOTALS |  |  | 7 | 108
c:\users\jlowery\appdata\local\bentley\projectwise\workingdir\ohiodot-pw.bentley.com_ohiodot-pw-02\jamie.lowery@dot.ohio.gov\d0659088\[116782-4.62-Xsec_Cut_Fill_Seed_v2.1.xlsx]Sheet1_Channel
Cells with the yellow background are data entry.
DISCLAIMER: THIS SPREADSHEET SHOULD BE CONSIDERED AN EXAMPLE CALCULATION. THE USER OF THE SPREADSHEET SHOULD CHECK ALL OF THE SPREADSHEET CALCULATIONS FOR ACCURACY. IF THIS SPREADSHEET IS USED FOR DESIGN CALCULATIONS IT SHOULD ALSO BE INDEPENDENTLY CHECKED AND REVIEWED. THE AUTHOR OF THIS SPREADSHEET HAS NO RESPONSIBILITY FOR THE ACCURACY OF THESE CALCULATIONS. ODOT ALSO HAS NO RESPONSIBILITY FOR THE ACCURACY OF CALCULATIONS FROM THE USE OF THIS SPREADSHEET.

## Notes
General Use | 1. To zero out the calculations, enter and X in the station.
2. Enter stations from lowest station on the bottom of the calculation box to the higher stations toward the top.
3. To obtain the cuts/fills and seeding areas for the length between sections that are on different sheets, enter the data for the highest station from the previous sheet at the bottom of the current calculation box.
For Printing | Prior to printing, hide the Rows with the X's in the station, by selecting the rows, right clicking and selecting 'hide'.