## Seeding & Mulching Quantities
EROSION CONTROL SUB-SUMMARY
PLAN SPLIT | CULVERT LOCATION | 659
|  | SEEDING AND MULCHING | SOIL ANALYSIS TEST | TOPSOIL | REPAIR SEEDING AND MULCHING | INTERSEEDING | COMMERCIAL FERTILIZER | LIME | WATER
|  | SY | EACH | CY | CY | SY | TON | ACRE | MGAL
01/STR | WAY-3-4.62 | 703 | 2 | 78 | 35 | 35 | 0.09 | 0.15 | 3.89
01/STR | WAY-3-8.55 | 192 | 2 | 21 | 10 | 10 | 0.03 | 0.04 | 1.07
02/S5K | WAY-3-8.96 | 332 | 2 | 37 | 17 | 17 | 0.04 | 0.07 | 1.84
02/S5K | WAY-3-11.61 | 639 | 2 | 71 | 32 | 32 | 0.09 | 0.13 | 3.54
SUBTOTAL (01/STR) |  | 895 | 4 | 99 | 45 | 45 | 0.12 | 0.19 | 4.96
SUBTOTAL (02/S5K) |  | 971 | 4 | 108 | 49 | 49 | 0.13 | 0.2 | 5.38
TOTALS CARRIED TO GENERAL SUMMARY |  | 1866 | 8 | 207 | 94 | 94 | 0.25 | 0.39 | 10.34

## Roadway_ALL
ROADWAY AND PAVEMENT SUB-SUMMARY
PLAN SPLIT | CULVERT LOCATION | STATIONING |  | LENGTH | 203 | 203 | 202 | 204 | 254 | 301 | 304 | 304 | 407 |  | 442 | 605 | 642
[5 empty] | EXCAVATION | EMBANKMENT | PAVEMENT REMOVED | SUBGRADE COMPACTION | PAVEMENT PLANING, ASPHALT CONCRETE | ASPHALT CONCRETE BASE, PG64-22 (449) | AGGREGATE BASE |  | TACK COAT |  | ASPHALT CONCRETE SURFACE COURSE, 9.5MM, TYPE A (449), AS PER PLAN (PG64-22) | AGGREGATE DRAINS | CENTER LINE, TYPE 1
[13 empty] | 0.05 GAL/SY | 0.08 GAL/SY
[9 empty] | 3.0" | 6.0" | 6.0" | 8.0" |  |  | 3.0"
|  | BEGIN | END | FT | CY | CY | SY | SY | SY | CY | CY | CY | GAL | GAL | CY | FT | MILE
GUARDRAIL
01/STR | WAY-3-4.62 | 243+00.00 | END: 245+00.00; FT: 200; CY: 62; CY: 216 |  | EXCAVATION
EMBANKMENT
01/STR | WAY-3-8.55 | 450+75.00 | END: 451+60.00; FT: 85; CY: 4; CY: 84
02/S5K | WAY-3-8.96 | 472+20.00 | END: 474+30.00; FT: 210; CY: 2; CY: 174
02/S5K | WAY-3-11.61 | 22+15.00 | 22+83.07 | 68.07 | 7 | 44 | 78.412 | 83.9653 | 141.2388 | 13.4387 | 13.9942 | 2.9644 | 10.9825 | 17.5721 | 18.3042 | 24 | 0.012892
SUBTOTAL (01/STR) |  |  |  |  | 66 | 300 | 0 | 0 | 0 | 0 | 0 | 0 | 0 | 0 | 0 | 0 | 0
SUBTOTAL (02/S5K) |  |  |  |  | 9 | 218 | 78.412 | 83.9653 | 141.2388 | 13.4387 | 13.9942 | 2.9644 | 10.9825 | 17.5721 | 18.3042 | 24 | 0.012892
TOTALS CARRIED TO GENERAL SUMMARY |  |  |  |  | 75 | 518 | 78.412 | 83.9653 | 141.2388 | 13.4387 | 13.9942 | 2.9644 | 10.9825 | 17.5721 | 18.3042 | 24 | 0.012892

## Drainage_4.62
WAY-3-4.62 DRAINAGE SUB-SUMMARY (01/STR)
ITEM | QUANTITY | UNIT | DESCRIPTION
201 | LS |  | CLEARING AND GRUBBING
503 | LS |  | COFFERDAMS AND EXCAVATION BRACING
601 | 74.76 | SY | RIPRAP, TYPE D
601 | 21.6204 | CY | ROCK CHANNEL PROTECTION, TYPE B WITH FILTER
602 | 4.74 | CY | CONCRETE MASONRY | DM-2.1
611 | 10 | FT | 4" CONDUIT, TYPE C
611 | 7 | FT | 6" CONDUIT, TYPE C | 12" OF 6" ROCK
611 | 14 | FT | 72" CONDUIT, TYPE A, 707.02 (0.168)
611 | 65 | FT | FIELD PAVING OF EXISTING PIPE, AS PER PLAN (72" CMP)
670 | 325.7344 | SY | SLOPE EROSION PROTECTION MAT, TYPE B
QUANTITIES CARRIED TO THE GENERAL SUMMARY

## Drainage_8.55
WAY-3-8.55 DRAINAGE SUB-SUMMARY (01/STR)
ITEM | QUANTITY | UNIT | DESCRIPTION
201 | LS |  | CLEARING AND GRUBBING
202 | LS |  | PORTIONS OF STRUCTURE REMOVED, AS PER PLAN
503 | LS |  | COFFERDAMS AND EXCAVATION BRACING |  | waterproofing
503 | LS |  | UNCLASSIFIED EXCAVATION (WINGWALL FOOTING)
509 | 1014 | LB | EPOXY COATED STEEL REINFORCEMENT | DM-2.1
511 | 1.9565 | CY | CLASS QC1 CONCRETE, RETAINING/WINGWALL NOT INCLUDING FOOTING
511 | 6.2574 | CY | CLASS QC1 CONCRETE, FOOTING
511 | 1 | CY | CLASS QC1 CONCRETE, HEADWALL
512 | 6.7544 | SY | SEALING OF CONCRETE SURFACES (EPOXY-URETHANE)
512 | 26.9953 | SY | TYPE 2 WATERPROOFING | BCHW
516 | 13.34 | SF | 1" PREFORMED EXPANSION JOINT FILLER
518 | LS |  | POROUS BACKFILL WITH GEOTEXTILE FABRIC
601 | 5.2358 | CY | ROCK CHANNEL PROTECTION, TYPE C WITH FILTER | 12" OF 6" ROCK
611 | 16 | FT | CONDUIT, MISC.: 3' X 3' CONDUIT, TYPE A, 706.05
670 | 56.058 | SY | SLOPE EROSION PROTECTION MAT, TYPE B
QUANTITIES CARRIED TO THE GENERAL SUMMARY

## Drainage_8.96
WAY-3-8.96 DRAINAGE SUB-SUMMARY (02/S5K)
ITEM | QUANTITY | UNIT | DESCRIPTION
201 | LS |  | CLEARING AND GRUBBING
202 | 111 | FT | PIPE REMOVED, 24" DIAMETER AND UNDER
202 | 113.75 | FT | SPECIAL - FILL AND PLUG EXISTING CONDUIT |  | DM-2.1
503 | LS |  | COFFERDAMS AND EXCAVATION BRACING
601 | 2.7926 | CY | ROCK CHANNEL PROTECTION, TYPE B WITH FILTER
602 | 0.79 | CY | CONCRETE MASONRY | 30" OF 12" ROCK
611 | 135 | FT | 18" CONDUIT, TYPE C
611 | 24 | FT | 24" CONDUIT, TYPE C
611 | 1 | EACH | MANHOLE, NO. 3
670 | 195.7578 | SY | SLOPE EROSION PROTECTION MAT, TYPE B
QUANTITIES CARRIED TO THE GENERAL SUMMARY

## Drainage_11.61
WAY-3-11.61 DRAINAGE SUB-SUMMARY (02/S5K)
ITEM | QUANTITY | UNIT | DESCRIPTION
201 | LS |  | CLEARING AND GRUBBING
202 | 8 | FT | PIPE REMOVED, 24" DIAMETER AND UNDER
202 | 45 | FT | PIPE REMOVED, OVER 24" DIAMETER
202 | 1 | EACH | CATCH BASIN REMOVED
202 | 50 | FT | SPECIAL - FILL AND PLUG EXISTING CONDUIT
503 | LS |  | COFFERDAMS AND EXCAVATION BRACING
601 | 7.7778 | CY | ROCK CHANNEL PROTECTION, TYPE B WITH FILTER
601 | 262 | SY | PAVED GUTTER, TYPE 1-2 | DM-2.1
602 | 0.92 | CY | CONCRETE MASONRY
611 | 8 | FT | 24" CONDUIT, TYPE C | 12" OF 6" ROCK
611 | 93 | FT | 42" CONDUIT, TYPE B
611 | 1 | EACH | CATCH BASIN, NO. 4A
670 | 33.5797 | SY | SLOPE EROSION PROTECTION MAT, TYPE B
QUANTITIES CARRIED TO THE GENERAL SUMMARY

## SCRATCH
EROSION CONTROL QUANTITIES
PLAN SPLIT | COUNTY | ROUTE | SLM |  | LENGTH | LOCATION | 202 | AVG. WIDTH (FT) | 659 | 670 | 832
[7 empty] | PAVEMENT REMOVED |  | TOPSOIL (4" THICK) | SLOPE EROSION PROTECTION | EROSION CONTROL | STORM WATER POLLUTION PREVENTION PLAN | STORM WATER POLLUTION PREVENTION INSPECTIONS | STORM WATER POLLUTION PREVENTION INSPECTION SOFTWARE
|  |  | BEGIN | END | FT |  | SF |  | CY | SY | EACH | LS | LS | LS
02/STR/04 | HUR | 99 | 9.86 | 10.1 | 1267 | RT | 3850 | 15 | 235 | 2112
02/STR/04 | HUR | 99 | 11.75 | 12.05 | 1584 | RT | 750 | 15 | 293 | 2640
02/STR/04 | HUR | 99 | 12.11 | 12.34 | 1214 | RT |  | 15 | 225 | 2023
01/S5K/04 | HUR | 99 | 12.9 | 13.1 | 1056 | RT |  | 15 | 196 | 1760
| MED | 94 | 411+80 | 419+18 | 738 | RT
01/S5K/04 | HUR | 99 | 1.72 | 4.49 |  | LT/RT |  |  |  |  | 3890 | LS | LS | LS
02/STR/04 | HUR | 99 | 4.49 | 12.78 |  | LT/RT |  |  |  |  | 9425 | LS | LS | LS
01/S5K/04 | HUR | 99 | 12.78 | 13.98 |  | LT/RT |  |  |  |  | 1685 | LS | LS | LS
SUBTOTAL (01/S5K/04) | [8 empty] | 196 | 1760 | 5575 | LS | LS | LS
SUBTOTAL (02/STR/04) | [8 empty] | 753 | 6775 | 9425 | LS | LS | LS
TOTALS CARRIED TO GENERAL SUMMARY | [8 empty] | 949 | 8535 | 15000 | LS | LS | LS
HIDE