## Items
Project Name:
PID:
|  |  | Calcs by: | KMT | Rev'd by: | FRR
|  |  | Date: | 2023-06-09 | Date:
No | ITEM | DESCRIPTION
1 | 509E10000 | EPOXY COATED REINFORCING STEEL
2 | 511E46000 | CLASS QC1 CONCRETE, RETAINING WALL OR WINGWALL, NOT INCLUDING FOOTING
3 | 511E46510 | CLASS QC1 CONCRETE, FOOTING
4 | 511E46610 | CLASS QC1 CONCRETE, HEADWALLS
5 | 512E10100 | SEALING OF CONCRETE SURFACES (EPOXY-URETHANE)
6 | 512E33000 | TYPE 2, MEMBERANE WATERPROOFING
7 | 516E13600 | 1" PREFORMED EXPANSION JOINT FILLER
8 | 518E21230 | POROUS BACKFILL WITH FILTER FABRIC
9 | 601E11001 | 30" ROCK CHANNEL PROTECTION, TYPE B W/FILTER
10 | 611E96311 | 12'-0" SPAN 6'-0" RISE CONDUIT, TYPE A, 706.05
11 | 611E41200 | LOW STRENGH MORTAR BACKFILL

## 509E10000
Project Name: WOO-64/65-5.78/6.18/23.39
PID: 107711
[5 empty] | Calcs by: | SA | Rev'd by: | FRR
[5 empty] | Date: | 2023-06-09 | Date:
Item: | 509E10000 |  | DESCRIPTION: | EPOXY COATED REINFORCING STEEL
SUPPLEMENTAL DESCRIPTION:
|  | Type A | Weight | 3297 | lbs
|  | Type B | Weight | 2596 | lbs
|  | Type C | Weight | 3762 | lbs
|  | Total Weight |  | 9655 | lbs

## 511E46000
Project Name: WOO-64/65-5.78/6.18/23.39
PID: 107711
[5 empty] | Calcs by: | SA | Rev'd by: | FRR
[5 empty] | Date: | 2023-06-09 | Date:
Item: | 511E46000 |  | DESCRIPTION: | CLASS QC1 CONCRETE, RETAINING WALL OR WINGWALL, NOT INCLUDING FOOTING
SUPPLEMENTAL DESCRIPTION:
WINGWALL 2 INLET
| L | 15 | H | 8.75 | Dist: | 1
| Vol: | 131.25 | Vol(yd^3) | 4.8611
| L | 2.8 | H | 8.75 | Dist: | 1
| Vol: | 24.5 | Vol(yd^3) | 0.90741
WINGWALL 3 INLET
| L | 15 | H | 9.5 | Dist: | 1
| Vol: | 142.5 | Vol(yd^3) | 5.2778
| L | 2.8 | H | 8.75 | Dist: | 1
| Vol: | 24.5 | Vol(yd^3) | 0.90741
WINGWALL 1 OUTLET
| L | 3 | H | 9.5 | Dist: | 1
| Vol: | 28.5 | Vol(yd^3) | 1.0556
WINGWALL 4 OUTLET
| L | 20 | H | 9.5 | Dist: | 1
| Vol: | 190 | Vol(yd^3) | 7.037
|  | TOTAL: | 20.0463 | CU YD

## 511E46510
Project Name: WOO-64/65-5.78/6.18/23.39
PID: 107711
[5 empty] | Calcs by: | SA | Rev'd by: | FRR
[5 empty] | Date: | 2023-06-09 | Date:
Item: | 511E46510 |  | DESCRIPTION: | CLASS QC1 CONCRETE, FOOTING
SUPPLEMENTAL DESCRIPTION:
Inlet
Key
|  | Key Area(ORD) | 59.695 | Sqft | Key Thk | 2.5 | ft
|  | Key Volume | 149.2375 | cuft | Key Volume | 5.5273 | cyd
Slab
|  | Slab Area (ORD) |  | 290.304 | Sqft | Slab Thk | 1.5 | ft
|  | Slab Volume | 435.456 | cuft | Slab Volume | 16.128 | cyd
Culvert
|  | Height(ft) | 1.508 | Length(ft) | 14 | Thickness(ft) | 1
|  | Culvert Area | 21.112 | cuft | Culvert Area | 0.78193
Outlet
Key
|  | Key Area(ORD) | 48.431 | Sqft | Key Thk | 2.5 | ft
|  | Key Volume | 121.0775 | cuft | Key Volume | 4.4844 | cyd
Slab
|  | Slab Area (ORD) |  | 264.203 | Sqft | Slab Thk | 1.5 | ft
|  | Slab Volume | 396.3045 | cuft | Slab Volume | 14.6779 | cyd
Culvert
|  | Height(ft) | 1.508 | Length(ft) | 14 | Thickness(ft) | 1
|  | Culvert Vol | 21.112 | cuft | Culvert Vol | 0.78193 | cuyd
|  |  | Footing Volume |  | 42.3815 | CUYD

## 511E46610
Project Name: WOO-64/65-5.78/6.18/23.39
PID: 107711
[5 empty] | Calcs by: | SA | Rev'd by: | FRR
[5 empty] | Date: | 2023-06-09 | Date:
Item: | 511E46510 |  | DESCRIPTION: | CLASS QC1 CONCRETE, HEADWALLS
SUPPLEMENTAL DESCRIPTION:
HEADWALL INLET
| L | 14 | H | 1.5 | Dist: | 1
|  | Vol: | 21 | Vol(yd^3) | 0.77778
HEADWALL OUTLET
| L | 14 | H | 1.5 | Dist: | 1
|  | Vol: | 21 | Vol(yd^3) | 0.77778
|  | TOTAL VOLUME: |  | 1.5556 | CU YD

## 512E10100
Project Name:
PID:
[5 empty] | Calcs by: | KMT | Rev'd by: | FFR
[5 empty] | Date: | 2023-06-09 | Date:
Item: | 512E10100 |  | DESCRIPTION: | SEALING OF CONCRETE SURFACES (EPOXY-URETHANE)
SUPPLEMENTAL DESCRIPTION:
[8 empty] | SUBTOTAL | TOTAL
Box-Culvert
|  | Inside |  |  | Outside from box edge to road
|  | Perimeter = | 24 | ft | Expose height= | 4 | ft
|  | No | 2 | ea | No | 2 | ea
|  | Culvert Length = | 2 | ft | Culvert Length = | 14 | ft
|  | Total Area = | 10.6667 | sy | Total Area = | 12.4444 | sy
Face of box culvert wall
[5 empty] | Width = | 1 | ft
[5 empty] | No | 4 | ea
[5 empty] | Wall Height = | 6 | ft
[5 empty] | Total Area = | 2.6667 | sy
|  |  | Total = | 25.7778 | sy |  |  | 25.7778 | 25.7778
WINGWALL 1
|  | Inside of Channel |  |  | Outside of Channel
|  | Wingwall Height = | 3 | ft | Wingwall Height = | 0.5 | ft
|  | Wingwall Length = | 8.5 | ft | Wingwall Length = | 3 | ft
|  | # Wingwall = | 1 | ea | # Wingwall = | 1 | ea
|  | Total Area = | 2.8333 | sy | Total Area = | 0.16667 | sy
Top
|  | Wingwall Height = | 8.5 | ft | Wingwall Legnth = | 3 | ft
|  | Wingwall width = | 1 | ft | Wingwall width = | 1 | ft
|  | # Wingwall = | 1 | ea | # Wingwall = | 1 | ea
|  | Total Area = | 0.94444 | sy | Total Area = | 0.33333 | sy
|  |  | Total = | 4.2778 | sy |  |  | 4.2778 | 4.2778
WINGWALL 2
|  | Inside of Channel | A1 |  | Outside of Channel | A1
|  | Wingwall Height = | 7 | ft | Wingwall Height = | 3.25 | ft
|  | Wingwall Length = | 15 | ft | Wingwall Length = | 15.698 | ft
|  | # Wingwall = | 1 | ea | # Wingwall = | 1 | ea
|  | Total Area = | 11.6667 | sy | Total Area = | 5.6687 | sy
|  | Inside of Channel | A2 |  | Outside of Channel | A2
|  | Wingwall Height = | 0.75 | ft | Wingwall Height = | 0.75 | ft
|  | Wingwall Length = | 15 | ft | Wingwall Length = | 15.698 | ft
|  | # Wingwall = | 1 | ea | # Wingwall = | 1 | ea
|  | Total Area = | 1.25 | sy | Total Area = | 1.3082 | sy
[5 empty] | Outside of Channel | A3
[5 empty] | Wingwall Height = | 0.5 | ft
[5 empty] | Wingwall Length = | 15.698 | ft
[5 empty] | # Wingwall = | 1 | ea
[5 empty] | Total Area = | 0.87211 | sy
Top
|  | Wingwall Height = | 7 | ft | Wingwall Legnth = | 15 | ft
|  | Wingwall width = | 1 | ft | Wingwall width = | 1 | ft
|  | # Wingwall = | 1 | ea | # Wingwall = | 1 | ea
|  | Total Area = | 0.77778 | sy | Total Area = | 1.6667 | sy
|  |  | Total = | 23.2101 | sy |  |  | 23.2101 | 23.2101
WINGWALL 3
|  | Inside of Channel | A1 |  | Outside of Channel | A1
|  | Wingwall Height = | 8.5 | ft | Wingwall Height = | 4 | ft
|  | Wingwall Length = | 15 | ft | Wingwall Length = | 15.698 | ft
|  | # Wingwall = | 1 | ea | # Wingwall = | 1 | ea
|  | Total Area = | 14.1667 | sy | Total Area = | 6.9769 | sy
[5 empty] | Outside of Channel | A2
[5 empty] | Wingwall Height = | 0.5 | ft
[5 empty] | Wingwall Length = | 15.698 | ft
[5 empty] | # Wingwall = | 1 | ea
[5 empty] | Total Area = | 0.87211 | sy
Top
|  | Wingwall Height = | 8.5 | ft | Wingwall Legnth = | 15 | ft
|  | Wingwall width = | 1 | ft | Wingwall width = | 1 | ft
|  | # Wingwall = | 1 | ea | # Wingwall = | 1 | ea
|  | Total Area = | 0.94444 | sy | Total Area = | 1.6667 | sy
|  |  | Total = | 24.6268 | sy |  |  | 24.6268 | 24.6268
WINGWALL 4
|  | Inside of Channel | A1 |  | Outside of Channel | A1
|  | Wingwall Height = | 9.5 | ft | Wingwall Height = | 4 | ft
|  | Wingwall Length = | 20 | ft | Wingwall Length = | 20.698 | ft
|  | # Wingwall = | 1 | ea | # Wingwall = | 1 | ea
|  | Total Area = | 21.1111 | sy | Total Area = | 9.1991 | sy
[5 empty] | Outside of Channel | A2
[5 empty] | Wingwall Height = | 0.5 | ft
[5 empty] | Wingwall Length = | 20.698 | ft
[5 empty] | # Wingwall = | 1 | ea
[5 empty] | Total Area = | 1.1499 | sy
Top
|  | Wingwall Height = | 8.5 | ft | Wingwall Legnth = | 15 | ft
|  | Wingwall width = | 1 | ft | Wingwall width = | 1 | ft
|  | # Wingwall = | 1 | ea | # Wingwall = | 1 | ea
|  | Total Area = | 0.94444 | sy | Total Area = | 1.6667 | sy
Top Extra Area for three Wingwall
Top
|  | Wingwall Legnth = | 0.5 | ft
|  | Wingwall width = | 0.698 | ft
|  | # Wingwall = | 6 | ea
|  | Total Area = | 0.23267 | sy
|  |  | Total = | 34.3039 | sy |  |  | 34.3039 | 34.3039
|  |  | All Total = | 112.1963 | sy
|  | SPECIAL INSTRUCTIONS: | [5 empty] | TOTAL

## 512E33000
Project Name:
PID:
[5 empty] | Calcs by: | KMT | Rev'd by: | FRR
[5 empty] | Date: | 2023-06-09 | Date:
ITEM: | 512E33000 |  | DESCRIPTION: | TYPE 2, MEMBERANE WATERPROOFING
SUPPLEMENTAL DESCRIPTION:
[7 empty] | SUBTOTAL | TOTAL
Wingwall
|  | Length | 162
|  | Height | 7
|  | No | 2 |  |  |  | 252 | 252
|  | Total | 252
Slab
|  | Length | 160
|  | Width | 16
|  | Total | 284.4444 |  |  |  | 284.4444 | 536.4444
|  | SPECIAL INSTRUCTIONS: |  |  |  |  | TOTAL

## 516E13600
Project Name:
PID:
[5 empty] | Calcs by: | KMT | Rev'd by: | FRR
[5 empty] | Date: | 2023-06-09 | Date:
ITEM: | 516E13600 |  | DESCRIPTION: | 1" PREFORMED EXPANSION JOINT FILLER
SUPPLEMENTAL DESCRIPTION:
[7 empty] | SUBTOTAL | TOTAL
Wingwall
|  | Wingwall Width = | 1 | ft
|  | Wingwall Height = | 9.5 | ft
|  | # of Wingwalls = | 4
|  | Area = | 38 | SF |  |  | 38 | 38
|  | SPECIAL INSTRUCTIONS: |  |  |  |  | TOTAL

## 518E21230
Project Name:
PID:
[5 empty] | Calcs by: | KMT | Rev'd by: | FRR
[5 empty] | Date: | 2023-06-09 | Date:
ITEM: | 518E21230 |  | DESCRIPTION: | POROUS BACKFILL WITH FILTER FABRIC
SUPPLEMENTAL DESCRIPTION:
[7 empty] | SUBTOTAL | TOTAL
Wingwalls 1
|  | Length = | 3 | ft
|  | Width = | 1.5 | ft
|  | Height = | 8 | ft
|  | Tolal | 1.3333 | CY |  |  | 1.3333 | 1.3333
| Wingwalls 2 |  | A1 |  |  | A2
|  | Length = | 15.698 | ft | Length = | 15.698
|  | Width = | 1.5 | ft | Width = | 1.5
|  | Height = | 6.5 | ft | Height = | 0.75
|  | Tolal | 5.6687 | CY | Tolal | 0.65408 | 6.3228 | 7.6561
Wingwalls 3
|  | Length = | 15.698 | ft
|  | Width = | 1.5 | ft
|  | Height = | 8 | ft
|  | Tolal | 6.9769 | CY |  |  | 6.9769 | 14.633
Wingwalls 4
|  | Length = | 20.698 | ft
|  | Width = | 1.5 | ft
|  | Height = | 8 | ft
[7 empty] | 9.1991 | 23.8321
|  | Tolal | 9.1991 | CY
| Total |  | 23.8321 | CY
|  | SPECIAL INSTRUCTIONS: | #REF! |  |  |  | TOTAL

## 601E11001
Project Name:
PID:
[5 empty] | Calcs by: | KMT | Rev'd by: | FRR
[5 empty] | Date: | 2023-06-09 | Date:
ITEM: | 601E11001 |  | DESCRIPTION: | 30" ROCK CHANNEL PROTECTION, TYPE B W/FILTER
SUPPLEMENTAL DESCRIPTION:
[7 empty] | SUBTOTAL | TOTAL
Area
|  | Using CADD | 69.7388 | Sq. YD.
Area Calculation Manually
|  |  | A1 |  |  | A2
|  | Length = |  | ft | Length =
|  | Width = | 30.1 | ft | Width = | 30.2
|  | Height = | 3 | ft | Height = | 6
|  | Area | 10.0333 | SY | Area | 20.1333
|  |  | A3 |  |  | A2
|  | Length = |  | ft | Length =
|  | Width = | 20 | ft | Width = | 10.2
|  | Height = | 14.2 | ft | Height = | 7.1
|  | Area | 31.5556 | SY | Area | 8.0467
| Total |  | 69.7689 | CY
|  | SPECIAL INSTRUCTIONS: |  |  |  |  | TOTAL

## 611E96311
Project Name:
PID:
[5 empty] | Calcs by: | KMT | Rev'd by: | FRR
[5 empty] | Date: | 2023-06-09 | Date:
ITEM: | 611E96311 |  | DESCRIPTION: | 12'-0" SPAN 6'-0" RISE CONDUIT, TYPE A, 706.05
SUPPLEMENTAL DESCRIPTION:
[7 empty] | SUBTOTAL | TOTAL
|  | Legnth | 162 | Ft
|  | SPECIAL INSTRUCTIONS: |  |  |  |  | TOTAL

## 613E41200
Project Name:
PID:
[5 empty] | Calcs by: | KMT | Rev'd by: | FRR
[5 empty] | Date: | 2023-06-09 | Date:
ITEM: | 611E41200 |  | DESCRIPTION: | LOW STRENGH MORTAR BACKFILL
SUPPLEMENTAL DESCRIPTION:
[7 empty] | SUBTOTAL | TOTAL
|  | SPECIAL INSTRUCTIONS: |  |  |  |  | TOTAL