## PAVEMENT CALCS
1 |  |  |  | SPREADSHEET | 1) | SAVE THIS FILE TO THE PROPER FOLDER FOR YOUR PROJECT AS THE SAME NAME AS YOUR DGN (I.E. #####GS001.XLSX)
|  |  |  | INSTRUCTIONS: | 2) | ENTER ITEM CODE (FOR EXAMPLE: 201E11000) AND ADDITIONAL DESCRIPTION INTO THE BLUE CELLS
[5 empty] | 3) | ENTER ALL DATA REQUIRED
[5 empty] | 4) | DO NOT REMOVE THE PROTECTION FROM THIS SPREADSHEET, LEAVE THE PROTECTION ON SO THAT YOU DO NOT DELETE NEEDED FORMULAS OR RESIZE SHEET
NOTE: PLEASE BE CAREFULL WITH THE UNITS USED ……. WATCH OUT FOR "SQ FT" TO "SQ YD" CONNVERSIONS
| Page # | 1 | [18 empty] | 1 | <--- ENTER STARTING SHEET NUMBER
| 14 | [8 empty] | ITEM_CODE | 254E01001 | 254E01000 | 209E60200 | 407E10000 | 407E10000 | 407e13900 | 424e12001 | 441e50300 | 617E10100 | 875e10000
[10 empty] | ADDITIONAL_DESCRIPTION | , 3" | , VARIES
TYPICAL SECTION LEGEND NUMBER
[10 empty] | RATE / THICKNESS / ETC | 3.25 | 3.25 |  | 0.09 | 0.06 | 0.09 | 1 | 2
| Split # | STATION RANGE |  |  | TYPICAL SECTION | SIDE | DISTANCE (D) | AVERAGE WIDTH (W) | SURFACE AREA (A) A=DxW/9 | CADD GENERATED AREA | 254 | 254 | 209 | 407 | 407 | 407 | 424 | 441 | 617 | 875
[11 empty] | PAVEMENT PLANING, ASPHALT CONCRETE, AS PER PLAN, 3" | PAVEMENT PLANING, ASPHALT CONCRETE, VARIES | LINEAR GRADING | TACK COAT | TACK COAT | TACK COAT, 702.13 | FINE GRADED POLYMER ASPHALT CONCRETE, TYPE B, AS PER PLAN | ASPHALT CONCRETE INTERMEDIATE COURSE, TYPE 2, (448) | COMPACTED AGGREGATE | LONGITUDINAL JOINT ADHESIVE
[7 empty] | FT | FT | SY | SY | SY | SY | STA | GAL | GAL | GAL | CY | CY | CY | LB
|  | 890 | TO | 1807.75 |  | LT/RT | 917.75 | 29 |  | 5769.512 | 5769.512 |  | 7.1775 | 519.2561 | 346.1707 |  | 160.2642 | 320.5283 | 17.7222 | 458.875
|  | 1807.75 | TO | 1907.75 |  | LT/RT | 100 |  | 0 | 787.01 |  | 787.01 | 1.4 | 70.8309 | 47.2206 |  | 21.8614 | 43.7228 | 2.4691 | 50
|  | 1907.75 | TO | 2092.25 |  | LT/RT | 184.5 |  |  | 1499.9167 | GAL: 89.995; GAL: 120; CY: 41.6643; CY: 83.3287; LB: 92.25
|  | 2092.25 | TO | 2152.25 |  | LT/RT | 60 |  |  | 485.185 |  | 485.185 | 0.6 | 43.6666 | 29.1111 |  | 13.4774 | 26.9547 | 1.4815 | 30
|  | 2152.25 | TO | 3475 |  | LT/RT | 1322.75 |  |  | 8512.538 | 8512.538 |  | 11.2275 | 766.1284 | 510.7523 |  | 236.4593 | 472.9186 | 27.7221 | 661.375
|  | Lemoyne Rd. Intersection |  |  |  | LT/RT |  |  |  | 394.2715 | 394.2715 |  | 1.6 | 35.4844 | 23.6563 |  | 10.952 | 21.904 | 2.22 | 11.67
|  | SUBTOTALS | [8 empty] | 14676.3215 | 1272.195 | 22.005 | 1435.3665 | 1046.906 | 120 | 484.6785 | 969.357 | 51.6149 | 1304.17
| Total | TOTALS CARRIED TO GENERAL SUMMARY | [8 empty] | 14677 | 1273 | 23 | 2483 |  | 120 | 485 | 970 | 52 | 1305
| Page # | 2
| 15 | [8 empty] | ITEM_CODE
ADDITIONAL_DESCRIPTION
TYPICAL SECTION LEGEND NUMBER
RATE / THICKNESS / ETC
| Split # | STATION RANGE |  |  | TYPICAL SECTION | SIDE | LENGTH (L) | MOUTH | THROAT | CADD GENERATED AREA
[7 empty] | FT | FT | SY | SF
1
1
1
1
1
1
1
1
1
1
1
1
1
1
1
1
1
1
1
1
1
1
1
SUBTOTALS
| Total | TOTALS CARRIED TO GENERAL SUMMARY
| Page # | 3
ITEM_CODE
ADDITIONAL_DESCRIPTION
TYPICAL SECTION LEGEND NUMBER
RATE / THICKNESS / ETC
| Split # | STATION RANGE |  |  | TYPICAL SECTION | SIDE | DISTANCE (D) | AVERAGE WIDTH (W) | SURFACE AREA (A) A=DxW/9 | CADD GENERATED AREA
[7 empty] | FT | FT | SY | SY
TO
SUBTOTALS
| Total | TOTALS CARRIED TO GENERAL SUMMARY
| Page # | 4
ITEM_CODE
ADDITIONAL_DESCRIPTION
TYPICAL SECTION LEGEND NUMBER
RATE / THICKNESS / ETC
| Split # | STATION RANGE |  |  | TYPICAL SECTION | SIDE | DISTANCE (D) | AVERAGE WIDTH (W) | SURFACE AREA (A) A=DxW/9 | CADD GENERATED AREA
[7 empty] | FT | FT | SY | SY
TO
SUBTOTALS
| Total | TOTALS CARRIED TO GENERAL SUMMARY