## WOO-795
|  |  | SPREADSHEET | 1) | SAVE THIS FILE TO THE PROPER FOLDER FOR YOUR PROJECT AS THE SAME NAME AS YOUR DGN (I.E. #####GS001.XLSX)
|  |  | INSTRUCTIONS: | 2) | ENTER ITEM CODE (FOR EXAMPLE: 201E11000) AND ADDITIONAL DESCRIPTION INTO THE BLUE CELLS
|  |  |  | 3) | ENTER ALL DATA REQUIRED
|  |  |  | 4) | DO NOT REMOVE THE PROTECTION FROM THIS SPREADSHEET, LEAVE THE PROTECTION ON SO THAT YOU DO NOT DELETE NEEDED FORMULAS OR RESIZE SHEET
NOTE: PLEASE BE CAREFULL WITH THE UNITS USED ……. WATCH OUT FOR "SQ FT" TO "SQ YD" CONNVERSIONS
Page # | 1 | [21 empty] | 1 | <--- ENTER STARTING SHEET NUMBER
[10 empty] | ITEM_CODE | 202E23000 | 204E10000 | 209E60500 | 254e01000 | 301E56000 | 304E20000 | 407E10000 | 442E10000 | 442E10100 | 617E10100 | 618E40100 | 875E10000
[10 empty] | ADDITIONAL_DESCRIPTION |  |  |  | , 3 1/4"
[10 empty] | TYPICAL SECTION LEGEND NUMBER | [6 empty] | 3 | 1 | 2
[10 empty] | RATE / THICKNESS / ETC | [6 empty] | 0.055 | 0.125 | 0.14583
Split # | STATION RANGE |  |  | TYPICAL SECTION | SIDE | DISTANCE (D) | AVERAGE WIDTH (W) | SURFACE AREA (A) A=DxW/9 | CADD GENERATED AREA | SPLIT | 202 | 204 | 209 | 254 | 301 | 304 | 407 | 442 | 442 | 617 | 618 | 875
[11 empty] | PAVEMENT REMOVED | SUBGRADE COMPACTION | LINEAR GRADING | PAVEMENT PLANING, ASPHALT CONCRETE, 3 1/4" | ASPHALT CONCRETE BASE, PG64-22, (449) | AGGREGATE BASE | TACK COAT | ASPHALT CONCRETE SURFACE COURSE, 12.5 MM, TYPE A (446) | ASPHALT CONCRETE INTERMEDIATE COURSE, 19 MM, TYPE A (446) | COMPACTED AGGREGATE | RUMBLE STRIPS, SHOULDER (ASPHALT CONCRETE) | LONGITUDINAL JOINT ADHESIVE
[6 empty] | FT | FT | SY | SF |  | SY | SY | MILE | SY | CY | CY | GAL | CY | CY | CY | FT | LB
S.R. 795
3 | 9310.75 | TO | 10090.69 | A |  | 779.94 | 50.2468 | 4354.3917 | 39189.5249 | 03/S>2 |  |  |  | SY: 4354.3917; GAL: 609.6148; CY: 181.43; CY: 211.67; LB: 584.96
3 | 10123.43 | TO | 10610 | A |  | 486.57 | 52.3886 | 2832.3005 | 25490.7049 | 03/S>2 |  |  |  | SY: 2832.3005; GAL: 396.5221; CY: 118.01; CY: 137.68; LB: 364.93
3 | 10610 | TO | 10972.86 | B |  | 362.86 | 78.2645 | 3155.4496 | 28399.0464 | 03/S>2 |  |  |  | 3155.4496 |  |  | 441.7629 | 131.48 | 153.39 |  | 726 | 272.15
3 | 10972.86 | TO | 11138.57 | C |  | 165.71 | 76.5604 | 1409.6477 | 12686.8292 | 03/S>2 |  |  |  | 1409.6477 |  |  | 197.3507 | 58.74 | 68.52 |  | 331 | 82.85
3 | 11138.57 | TO | 11246.04 | D |  | 107.47 | 86.1513 | 1028.7418 | 9258.6762 | 03/S>2 |  |  |  | 1028.7418 |  |  | 144.0239 | 42.86 | 50.01 |  | 215 | 80.6
2 | 11246.04 | TO | 11855 | D |  | 608.96 | 85.0788 | 5756.6221 | 51809.5993 | 02/NHS |  |  |  | 5756.6221 |  |  | 805.9271 | 239.86 | 279.84 |  | 1218 | 456.72
1 | 11855 | TO | 11919 | E |  | 64 | 81.7629 | 581.4252 | 5232.8268 | 01/BRO | 575.52 | 594.66 | 0.02 |  | 142.88 | 99.11 | 96.16 | 24.23 | 28.26 | 1.36 | 120 | 32
1 | 11919 | TO | 11953.18 | F |  | 34.18 | 47.3001 | 179.6354 | 1616.719 | 01/BRO | 181.96 | 192.26 | 0.01 |  | 45.95 | 32.04 | 30.1 | 7.48 | 8.73 | 0.6 | 45 | 5.05
1 | 11953.18 | TO | 11977.51 |  |  | 24.33 | 87.1902 | 235.7042 | 2121.3374 | 01/BRO |  | 235.7 |  | CY: 39.28
1 | 12404.12 | TO | 12428.45 |  |  | 24.33 | 87.1902 | 235.7042 | 2121.3374 | 01/BRO |  | 235.7 |  | CY: 39.28
1 | 12428.45 | TO | 12495 | G |  | 66.55 | 88.7338 | 656.1369 | 5905.2317 | 01/BRO | 647.86 | 784.96 | 0.03 |  | 188.36 | 174.43 | 114.62 | 27.34 | 31.9 | 1.96 | 163 | 41.04
| TOTALS CARRIED TO GENERAL SUMMARY | [9 empty] | 1406 | 2044 | 0.06 | 18538 | 378 | 385 | 2837 | 832 | 970 | 4 | 2818 | 1921
Page # | 2
[9 empty] | ITEM_CODE | ITEM_CODE
[9 empty] | ADDITIONAL_DESCRIPTION | ADDITIONAL_DESCRIPTION
[9 empty] | TYPICAL SECTION LEGEND NUMBER | TYPICAL SECTION LEGEND NUMBER
[9 empty] | RATE / THICKNESS / ETC | RATE / THICKNESS / ETC
Split # | STATION RANGE |  |  | REF. NO. | SHEET NO. | DISTANCE (D) | AVERAGE WIDTH (W) | SURFACE AREA (A) A=DxW/9 | SIDE | SIDE
[6 empty] | FT | FT | SY | SF | SF
TOTALS CARRIED FROM PREVIOUS SHEET
TOTALS THIS SHEET
Total | TOTALS CARRIED TO NEXT SHEET
Page #
[9 empty] | ITEM_CODE | ITEM_CODE
[9 empty] | ADDITIONAL_DESCRIPTION | ADDITIONAL_DESCRIPTION
[9 empty] | TYPICAL SECTION LEGEND NUMBER | TYPICAL SECTION LEGEND NUMBER
[9 empty] | RATE / THICKNESS / ETC | RATE / THICKNESS / ETC
Split # | STATION RANGE |  |  | TYPICAL SECTION | SIDE | DISTANCE (D) | AVERAGE WIDTH (W) | SURFACE AREA (A) A=DxW/9 | CADD GENERATED AREA | CADD GENERATED AREA
[6 empty] | FT | FT | SY | SF | SF
TOTALS CARRIED FROM PREVIOUS SHEET
TOTALS THIS SHEET
Total | TOTALS CARRIED TO GENERAL SUMMARY
Page #
[9 empty] | ITEM_CODE | ITEM_CODE
[9 empty] | ADDITIONAL_DESCRIPTION | ADDITIONAL_DESCRIPTION
[9 empty] | TYPICAL SECTION LEGEND NUMBER | TYPICAL SECTION LEGEND NUMBER
[9 empty] | RATE / THICKNESS / ETC | RATE / THICKNESS / ETC
Split # | STATION RANGE |  |  | TYPICAL SECTION | SIDE | DISTANCE (D) | AVERAGE WIDTH (W) | SURFACE AREA (A) A=DxW/9 | CADD GENERATED AREA | CADD GENERATED AREA
[6 empty] | FT | FT | SY | SF | SF
SUBTOTALS
Total | TOTALS CARRIED TO GENERAL SUMMARY

## WOO-795 Side Roads
|  |  | SPREADSHEET | 1) | SAVE THIS FILE TO THE PROPER FOLDER FOR YOUR PROJECT AS THE SAME NAME AS YOUR DGN (I.E. #####GS001.XLSX)
|  |  | INSTRUCTIONS: | 2) | ENTER ITEM CODE (FOR EXAMPLE: 201E11000) AND ADDITIONAL DESCRIPTION INTO THE BLUE CELLS
|  |  |  | 3) | ENTER ALL DATA REQUIRED
|  |  |  | 4) | DO NOT REMOVE THE PROTECTION FROM THIS SPREADSHEET, LEAVE THE PROTECTION ON SO THAT YOU DO NOT DELETE NEEDED FORMULAS OR RESIZE SHEET
NOTE: PLEASE BE CAREFULL WITH THE UNITS USED ……. WATCH OUT FOR "SQ FT" TO "SQ YD" CONNVERSIONS
Page # | 1 | [21 empty] | 1 | <--- ENTER STARTING SHEET NUMBER
[9 empty] | ITEM_CODE | ITEM_CODE | 254E01000 | 407E10000 |  | 442E10000 | 442E10100
[10 empty] | ADDITIONAL_DESCRIPTION | , 3 1/4"
[10 empty] | TYPICAL SECTION LEGEND NUMBER |  | 3 |  | 1 | 2
[10 empty] | RATE / THICKNESS / ETC |  | 0.055 |  | 0.125 | 0.14583
Split # | ROUTE | INTERSECTING STREET | STATION | SIDE | LENGTH | MOUTH | THROAT | SURFACE AREA (A) A=DxW/9 | CADD GENERATED AREA | SPLIT | 254 | 407 |  | 442
[11 empty] | PAVEMENT PLANING, ASPHALT CONCRETE, 3 1/4" | TACK COAT |  | ASPHALT CONCRETE SURFACE COURSE, 12.5 MM, TYPE A (446) | ASPHALT CONCRETE INTERMEDIATE COURSE, 19 MM, TYPE A (446)
[5 empty] | FT | FT | FT | SY | SF |  | SY | GAL |  | CY | CY
3 | S.R. 795 | MCCARTHY DR. | 9728.67 | LT | 22 | 92.81 | 26.09 | 108.1756 | 973.58 | 03/S>2 | 108.1756 | 15.1446 |  | 4.51 | 5.26
3 | S.R. 795 | SIMMONS RD. | 105+91.00 | LT | 18.78 | 121.82 | 55.14 | 163.7108 | 1473.3974 | 03/S>2 | 163.7108 | 22.9195 |  | 6.82 | 7.96
3 | S.R. 795 | SIMMONS RD. | 105+91.00 | RT | 21.06 | 83.12 | 37.07 | 115.53 | 1039.7704 | 03/S>2 | 115.53 | 16.1742 |  | 4.81 | 5.62
3 | S.R. 795 | WYANDOT PL | 112+46.04 | LT | 33.43 | 20.74 | 8.13 | 41.3223 | 371.9006 | 03/S>2 | 41.3223 | 5.7851 |  | 1.72 | 2.01
2 | S.R. 795 | WYANDOT PL | 112+46.04 | LT | 33.43 | 27.06 | 9.91 | 44.5669 | 401.1021 | 02/NHS | 44.5669 | 6.2394 |  | 1.86 | 2.17
3 | S.R. 795 | SB I-75 RAMP | 112+46.04 | RT | 73.51 | 99 | 39.25 | 431.7327 | 3885.5944 | 03/S>2 | 431.7327 | 60.4426 |  | 17.99 | 20.99
2 | S.R. 795 | SB I-75 RAMP | 112+46.04 | RT | 73.51 | 146.42 | 47.35 | 534.7152 | 4812.4372 | 02/NHS | 534.7152 | 74.8601 |  | 22.28 | 25.99
| TOTALS CARRIED TO GENERAL SUMMARY | [9 empty] | 1440 | 202 |  | 60 | 70
Page # | 2
[9 empty] | ITEM_CODE | ITEM_CODE
[9 empty] | ADDITIONAL_DESCRIPTION | ADDITIONAL_DESCRIPTION
[9 empty] | TYPICAL SECTION LEGEND NUMBER | TYPICAL SECTION LEGEND NUMBER
[9 empty] | RATE / THICKNESS / ETC | RATE / THICKNESS / ETC
Split # | STATION RANGE |  |  | REF. NO. | SHEET NO. | DISTANCE (D) | AVERAGE WIDTH (W) | SURFACE AREA (A) A=DxW/9 | SIDE | SIDE
[6 empty] | FT | FT | SY | SF | SF
| TOTALS CARRIED FROM PREVIOUS SHEET | [9 empty] | 1440 | 202 |  | 60 | 70
TOTALS THIS SHEET
Total | TOTALS CARRIED TO NEXT SHEET | [9 empty] | 1440 | 202 |  | 60 | 70
Page #
[9 empty] | ITEM_CODE | ITEM_CODE |  | 452E12011 | 452E12011 | 202E23000 |  | 442E10000 | 407E10000 | 442E10100 | 204E10000 | 206E10500 | 206E11000 | 301E56000
[9 empty] | ADDITIONAL_DESCRIPTION | ADDITIONAL_DESCRIPTION
[9 empty] | TYPICAL SECTION LEGEND NUMBER | TYPICAL SECTION LEGEND NUMBER |  | 14 | 14 | 7 |  | 1 | 3 | 2 | 6 |  |  | 4
[9 empty] | RATE / THICKNESS / ETC | RATE / THICKNESS / ETC |  | 0.66667 | 0.66667 |  |  | 0.125 | 0.06 | 0.1875 |  | 0.030187 |  | 0.5
Split # | STATION RANGE |  |  | TYPICAL SECTION | SIDE | DISTANCE (D) | AVERAGE WIDTH (W) | SURFACE AREA (A) A=DxW/9 | CADD GENERATED AREA | CADD GENERATED AREA |  | 452 | 452 | 202 |  | 442 | 407 | 442 | 204 | 206 | 206 | 301
[12 empty] | 8" NON-REINFORCED CONCRETE PAVEMENT, CLASS QC 1P, AS PER PLAN | 8" NON-REINFORCED CONCRETE PAVEMENT, CLASS QC 1P, AS PER PLAN | PAVEMENT REMOVED |  | ASPHALT CONCRETE SURFACE COURSE, 12.5 MM, TYPE A (446) | TACK COAT | ASPHALT CONCRETE INTERMEDIATE COURSE, 19 MM, TYPE A (446) | SUBGRADE COMPACTION | CEMENT | CURING COAT | ASPHALT CONCRETE BASE, PG64-22, (449)
[6 empty] | FT | FT | SY | SF | SF |  | SY | SY | SY |  | CY | GAL | CY | SY | TON | SY | CY
| TOTALS CARRIED FROM PREVIOUS SHEET | [9 empty] | 1440 | 202 |  | 60 | 70
TOTALS THIS SHEET
Total | TOTALS CARRIED TO GENERAL SUMMARY | [10 empty] | 202 | #VALUE! | 60 |  | #VALUE! | #VALUE! | #VALUE! | #VALUE! | #VALUE! | #VALUE! | #VALUE!
[12 empty] | #VALUE! | #VALUE! | #VALUE! |  | #VALUE! |  | #VALUE! | #VALUE! |  |  | #VALUE!
Page #
[9 empty] | ITEM_CODE | ITEM_CODE |  | 452E12011 | 452E12011 | 202E23000 |  | 442E10000 | 407E10000 | 442E10100 | 204E10000 | 206E10500 | 206E11000 | 301E56000
[9 empty] | ADDITIONAL_DESCRIPTION | ADDITIONAL_DESCRIPTION
[9 empty] | TYPICAL SECTION LEGEND NUMBER | TYPICAL SECTION LEGEND NUMBER |  | 14 | 14 | 7 |  | 1 | 3 | 2 | 6 |  |  | 4
[9 empty] | RATE / THICKNESS / ETC | RATE / THICKNESS / ETC |  | 0.66667 | 0.66667 |  |  | 0.125 | 0.06 | 0.1875 |  | 0.030187 |  | 0.5
Split # | STATION RANGE |  |  | TYPICAL SECTION | SIDE | DISTANCE (D) | AVERAGE WIDTH (W) | SURFACE AREA (A) A=DxW/9 | CADD GENERATED AREA | CADD GENERATED AREA |  | 452 | 452 | 202 |  | 442 | 407 | 442 | 204 | 206 | 206 | 301
[12 empty] | 8" NON-REINFORCED CONCRETE PAVEMENT, CLASS QC 1P, AS PER PLAN | 8" NON-REINFORCED CONCRETE PAVEMENT, CLASS QC 1P, AS PER PLAN | PAVEMENT REMOVED |  | ASPHALT CONCRETE SURFACE COURSE, 12.5 MM, TYPE A (446) | TACK COAT | ASPHALT CONCRETE INTERMEDIATE COURSE, 19 MM, TYPE A (446) | SUBGRADE COMPACTION | CEMENT | CURING COAT | ASPHALT CONCRETE BASE, PG64-22, (449)
[6 empty] | FT | FT | SY | SF | SF |  | SY | SY | SY |  | CY | GAL | CY | SY | TON | SY | CY
[12 empty] | 202 | #VALUE! | 60 |  | #VALUE! | #VALUE! | #VALUE! | #VALUE! | #VALUE! | #VALUE! | #VALUE!
| SUBTOTALS | [10 empty] | 202 | #VALUE! | 60 |  | #VALUE! | #VALUE! | #VALUE! | #VALUE! | #VALUE! | #VALUE! | #VALUE!
Total | TOTALS CARRIED TO GENERAL SUMMARY | [10 empty] | 202 | #VALUE! | 60 |  | #VALUE! | #VALUE! | #VALUE! | #VALUE! | #VALUE! | #VALUE! | #VALUE!

## TO GENSUM (IF NEEDED)
1 | [5 empty] | SPREADSHEET | 1) | SAVE THIS FILE TO THE PROPER FOLDER FOR YOUR PROJECT AS THE SAME NAME AS YOUR DGN (I.E. #####GS001.XLSX)
[6 empty] | INSTRUCTIONS: | 2) | ENTER ITEM CODE (FOR EXAMPLE: 201E11000) AND ADDITIONAL DESCRIPTION INTO THE BLUE CELLS
[7 empty] | 3) | ENTER ALL DATA REQUIRED, PAGE # AND SPLIT # MUST BE FILLED OUT.
[7 empty] | 4) | DO NOT REMOVE THE PROTECTION FROM THIS SPREADSHEET, LEAVE THE PROTECTION ON SO THAT YOU DO NOT DELETE NEEDED FORMULAS OR RESIZE SHEET
| Page # | 1 | [26 empty] | 1 | <--- ENTER STARTING SHEET NUMBER
| 22 | ITEM_CODE | [7 empty] | 202E23000 | 204E10000 | 209E60500 | 254e01000 | 301E56000 | 304E20000 | 407E10000 | 442E10000 | 442E10100 | 617E10100 | 618E40100 | 875E10000
|  | ADDITIONAL_DESCRIPTION | [10 empty] | , 3 1/4"
| Split # | REF NO. | SHEET NO. | ROUTE | STATION TO STATION |  |  |  | SIDE | 202 | 204 | 209 | 254 | 301 | 304 | 407 | 442 | 442 | 617 | 618 | 875
[10 empty] | PAVEMENT REMOVED | SUBGRADE COMPACTION | LINEAR GRADING | PAVEMENT PLANING, ASPHALT CONCRETE, 3 1/4" | ASPHALT CONCRETE BASE, PG64-22, (449) | AGGREGATE BASE | TACK COAT | ASPHALT CONCRETE SURFACE COURSE, 12.5 MM, TYPE A (446) | ASPHALT CONCRETE INTERMEDIATE COURSE, 19 MM, TYPE A (446) | COMPACTED AGGREGATE | RUMBLE STRIPS, SHOULDER (ASPHALT CONCRETE) | LONGITUDINAL JOINT ADHESIVE
[10 empty] | SY | SY | MILE | SY | CY | CY | GAL | CY | CY | CY | FT | LB
| 1 |  |  |  | TO GENSUM (SPLIT 1) |  |  |  |  | 1405.34 | 2043.28 | 0.06 | 0 | 377.19 | 384.14 | 240.88 | 59.05 | 68.89 | 3.92 | 328 | 78.09 | 0 | 0 | 0 | 0 | 0 | 0 | 0
| 2 |  |  |  | TO GENSUM (SPLIT 2) |  |  |  |  | 0 | 0 | 0 | 5756.6221 | 0 | 0 | 805.9271 | 239.86 | 279.84 | 0 | 1218 | 456.72 | 0 | 0 | 0 | 0 | 0 | 0 | 0
| 3 |  |  |  | TO GENSUM (SPLIT 3) |  |  |  |  | 0 | 0 | 0 | 12780.5313 | 0 | 0 | 1789.2744 | 532.52 | 621.27 | 0 | 1272 | 1385.49 | 0 | 0 | 0 | 0 | 0 | 0 | 0
0
0
0
0
0
0
0
0
0
0
0
0
0
0
0
0
0
0
0
0
0
0
0
0
0
0
0
0
0
0
0
0
0
0
0
0
0
0
0
0
0
0
0
0
0
0
0
0
0
0
0
0
0
0
| Total | TOTALS CARRIED TO GENERAL SUMMARY | [7 empty] | 1406 | 2044 | 0.06 | 18538 | 378 | 385 | 2837 | 832 | 970 | 4 | 2818 | 1921
| Page # | 2
| 22 | ITEM_CODE | [7 empty] | 254E01000 |  | 407E10000 | CY: 442E10000; CY: 442E10100
|  | ADDITIONAL_DESCRIPTION | [7 empty] | , 3 1/4"
| Split # | REF NO. | SHEET NO. |  | STATION TO STATION |  |  |  |  | 254 |  | 407 | CY: 442; CY: 442
[10 empty] | PAVEMENT PLANING, ASPHALT CONCRETE, 3 1/4" |  | TACK COAT | CY: ASPHALT CONCRETE SURFACE COURSE, 12.5 MM, TYPE A (446); CY: ASPHALT CONCRETE INTERMEDIATE COURSE, 19 MM, TYPE A (446)
[10 empty] | SY |  | GAL | bar: CY to CY
| 2 |  |  |  | TO GENSUM (SPLIT 2) |  |  |  |  | 579.2821 | 0 | 81.0995 | 0 | 24.14 | 28.16 | 0 | 0 | 0 | 0 | 0 | 0 | 0 | 0 | 0 | 0 | 0 | 0 | 0
| 3 |  |  |  | TO GENSUM (SPLIT 3) |  |  |  |  | 860.4714 | 0 | 120.466 | 0 | 35.85 | 41.84 | 0 | 0 | 0 | 0 | 0 | 0 | 0 | 0 | 0 | 0 | 0 | 0 | 0
| Total | TOTALS CARRIED TO GENERAL SUMMARY | [7 empty] | 1440 |  | 202 | CY: 60; CY: 70
| Page # | 3
ITEM_CODE
ADDITIONAL_DESCRIPTION
| Split # | REF NO. | SHEET NO. |  | STATION TO STATION
TO
| Total | TOTALS CARRIED TO GENERAL SUMMARY
| Page # | 4
ITEM_CODE
ADDITIONAL_DESCRIPTION
| Split # | REF NO. | SHEET NO. |  | STATION TO STATION
TO
| Total | TOTALS CARRIED TO GENERAL SUMMARY